## ELEMENTAL
Dataset | Type | Field | Description
ELEMENTAL_ELEMENT_FORCE_BAR | INT64 | EID | Element identification number
ELEMENTAL_ELEMENT_FORCE_BAR | REAL64 | BM1A | Bending moment end A plane 1
ELEMENTAL_ELEMENT_FORCE_BAR | REAL64 | BM2A | Bending moment end A plane 2
ELEMENTAL_ELEMENT_FORCE_BAR | REAL64 | BM1B | Bending moment end B plane 1
ELEMENTAL_ELEMENT_FORCE_BAR | REAL64 | BM2B | Bending moment end B plane 2
ELEMENTAL_ELEMENT_FORCE_BAR | REAL64 | TS1 | Shear plane 1
ELEMENTAL_ELEMENT_FORCE_BAR | REAL64 | TS2 | Shear plane 2
ELEMENTAL_ELEMENT_FORCE_BAR | REAL64 | AF | Axial Force
ELEMENTAL_ELEMENT_FORCE_BAR | REAL64 | TRQ | Torque
ELEMENTAL_ELEMENT_FORCE_BAR | INT64 | DOMAIN_ID | Domain identifier
ELEMENTAL_ELEMENT_FORCE_BARS | INT64 | EID | Element identification number
ELEMENTAL_ELEMENT_FORCE_BARS | REAL64 | SD | Station distance divided by length
ELEMENTAL_ELEMENT_FORCE_BARS | REAL64 | BM1 | Bending moment plane 1
ELEMENTAL_ELEMENT_FORCE_BARS | REAL64 | BM2 | Bending moment plane 2
ELEMENTAL_ELEMENT_FORCE_BARS | REAL64 | TS1 | Shear plane 1
ELEMENTAL_ELEMENT_FORCE_BARS | REAL64 | TS2 | Shear plane 2
ELEMENTAL_ELEMENT_FORCE_BARS | REAL64 | AF | Axial Force
ELEMENTAL_ELEMENT_FORCE_BARS | REAL64 | TRQ | Torque
ELEMENTAL_ELEMENT_FORCE_BARS | INT64 | DOMAIN_ID | Domain identifier
ELEMENTAL_ELEMENT_FORCE_BARS_CPLX | INT64 | EID | Element identification number
ELEMENTAL_ELEMENT_FORCE_BARS_CPLX | REAL64 | SD | Station distance divided by length
ELEMENTAL_ELEMENT_FORCE_BARS_CPLX | REAL64 | BM1R | Bending moment plane 1 - real/mag. part
ELEMENTAL_ELEMENT_FORCE_BARS_CPLX | REAL64 | BM2R | Bending moment plane 2 - real/mag. part
ELEMENTAL_ELEMENT_FORCE_BARS_CPLX | REAL64 | TS1R | Shear plane 1 - real/mag. part
ELEMENTAL_ELEMENT_FORCE_BARS_CPLX | REAL64 | TS2R | Shear plane 2 - real/mag. part
ELEMENTAL_ELEMENT_FORCE_BARS_CPLX | REAL64 | AFR | Axial force - real/mag. part
ELEMENTAL_ELEMENT_FORCE_BARS_CPLX | REAL64 | TRQR | Torque - real/mag. part
ELEMENTAL_ELEMENT_FORCE_BARS_CPLX | REAL64 | BM1I | Bending moment plane 1 - imag./phase part
ELEMENTAL_ELEMENT_FORCE_BARS_CPLX | REAL64 | BM2I | Bending moment plane 2 - imag./phase part
ELEMENTAL_ELEMENT_FORCE_BARS_CPLX | REAL64 | TS1I | Shear plane 1 - imag./phase part
ELEMENTAL_ELEMENT_FORCE_BARS_CPLX | REAL64 | TS2I | Shear plane 2 - imag./phase part
ELEMENTAL_ELEMENT_FORCE_BARS_CPLX | REAL64 | AFI | Axial Force - imag./phase part
ELEMENTAL_ELEMENT_FORCE_BARS_CPLX | REAL64 | TRQI | Torque - imag./phase part
ELEMENTAL_ELEMENT_FORCE_BARS_CPLX | INT64 | DOMAIN_ID | Domain identifier
ELEMENTAL_ELEMENT_FORCE_BAR_CPLX | INT64 | EID | Element identification number
ELEMENTAL_ELEMENT_FORCE_BAR_CPLX | REAL64 | BM1AR | Bending moment end A plane 1 - real/mag. part
ELEMENTAL_ELEMENT_FORCE_BAR_CPLX | REAL64 | BM2AR | Bending moment end A plane 2 - real/mag. part
ELEMENTAL_ELEMENT_FORCE_BAR_CPLX | REAL64 | BM1BR | Bending moment end B plane 1 - real/mag. part
ELEMENTAL_ELEMENT_FORCE_BAR_CPLX | REAL64 | BM2BR | Bending moment end B plane 2 - real/mag. part
ELEMENTAL_ELEMENT_FORCE_BAR_CPLX | REAL64 | TS1R | Shear plane 1 - real/mag. part
ELEMENTAL_ELEMENT_FORCE_BAR_CPLX | REAL64 | TS2R | Shear plane 2 - real/mag. part
ELEMENTAL_ELEMENT_FORCE_BAR_CPLX | REAL64 | AFR | Axial force - real/mag. part
ELEMENTAL_ELEMENT_FORCE_BAR_CPLX | REAL64 | TRQR | Torque - real/mag. part
ELEMENTAL_ELEMENT_FORCE_BAR_CPLX | REAL64 | BM1AI | Bending moment end A plane 1 - imag./phase part
ELEMENTAL_ELEMENT_FORCE_BAR_CPLX | REAL64 | BM2AI | Bending moment end A plane 2 - imag./phase part
ELEMENTAL_ELEMENT_FORCE_BAR_CPLX | REAL64 | BM1BI | Bending moment end B plane 1 - imag./phase part
ELEMENTAL_ELEMENT_FORCE_BAR_CPLX | REAL64 | BM2BI | Bending moment end B plane 2 - imag./phase part
ELEMENTAL_ELEMENT_FORCE_BAR_CPLX | REAL64 | TS1I | Shear plane 1 - imag./phase part
ELEMENTAL_ELEMENT_FORCE_BAR_CPLX | REAL64 | TS2I | Shear plane 2 - imag./phase part
ELEMENTAL_ELEMENT_FORCE_BAR_CPLX | REAL64 | AFI | Axial Force - imag./phase part
ELEMENTAL_ELEMENT_FORCE_BAR_CPLX | REAL64 | TRQI | Torque - imag./phase part
ELEMENTAL_ELEMENT_FORCE_BAR_CPLX | INT64 | DOMAIN_ID | Domain identifier
ELEMENTAL_ELEMENT_FORCE_BEAM | INT64 | EID | Element identification number
ELEMENTAL_ELEMENT_FORCE_BEAM | BEAM_FORCE | FORCE[11] | Element force structure for BEAM
ELEMENTAL_ELEMENT_FORCE_BEAM | INT64 | DOMAIN_ID | Domain identifier
ELEMENTAL_ELEMENT_FORCE_BEAM3 | INT64 | EID | Element identification number
ELEMENTAL_ELEMENT_FORCE_BEAM3 | BEAM3_FORCE | FORCE[3] | data structure defined in typedef section
ELEMENTAL_ELEMENT_FORCE_BEAM3 | INT64 | DOMAIN_ID | Domain identifier
ELEMENTAL_ELEMENT_FORCE_BEAM3_CPLX | INT64 | EID | Element identification number
ELEMENTAL_ELEMENT_FORCE_BEAM3_CPLX | BEAM3_FORCE_CPLX | FORCE[3] | data structure defined in typedef section
ELEMENTAL_ELEMENT_FORCE_BEAM3_CPLX | INT64 | DOMAIN_ID | Domain identifier
ELEMENTAL_ELEMENT_FORCE_BEAM_CPLX | INT64 | EID | Element identification number
ELEMENTAL_ELEMENT_FORCE_BEAM_CPLX | BEAM_FORCE_CPLX | FORCE[11] | Element force structure for BEAM
ELEMENTAL_ELEMENT_FORCE_BEAM_CPLX | INT64 | DOMAIN_ID | Domain identifier
ELEMENTAL_ELEMENT_FORCE_BEND | INT64 | EID | Element identification number
ELEMENTAL_ELEMENT_FORCE_BEND | BEND_FORCE | FORCE[2] | data structure defined in typedef section
ELEMENTAL_ELEMENT_FORCE_BEND | INT64 | DOMAIN_ID | Domain identifier
ELEMENTAL_ELEMENT_FORCE_BEND_CPLX | INT64 | EID | Element identification number
ELEMENTAL_ELEMENT_FORCE_BEND_CPLX | BEND_FORCE_CPLX | FORCE[2] | data structure defined in typedef section
ELEMENTAL_ELEMENT_FORCE_BEND_CPLX | INT64 | DOMAIN_ID | Domain identifier
ELEMENTAL_ELEMENT_FORCE_BUSH | INT64 | EID | Element identification number
ELEMENTAL_ELEMENT_FORCE_BUSH | REAL64 | FX | Force x
ELEMENTAL_ELEMENT_FORCE_BUSH | REAL64 | FY | Force y
ELEMENTAL_ELEMENT_FORCE_BUSH | REAL64 | FZ | Force z
ELEMENTAL_ELEMENT_FORCE_BUSH | REAL64 | MX | Membrane force in x
ELEMENTAL_ELEMENT_FORCE_BUSH | REAL64 | MY | Membrane force in y
ELEMENTAL_ELEMENT_FORCE_BUSH | REAL64 | MZ | Bending moment in z-direction
ELEMENTAL_ELEMENT_FORCE_BUSH | INT64 | DOMAIN_ID | Domain identifier
ELEMENTAL_ELEMENT_FORCE_BUSH1D | INT64 | EID | Element identification number
ELEMENTAL_ELEMENT_FORCE_BUSH1D | REAL64 | FE | Element Force
ELEMENTAL_ELEMENT_FORCE_BUSH1D | REAL64 | UE | Axial Displacement
ELEMENTAL_ELEMENT_FORCE_BUSH1D | REAL64 | VE | Axial Velocity*
ELEMENTAL_ELEMENT_FORCE_BUSH1D | REAL64 | AS | Axial Stress*
ELEMENTAL_ELEMENT_FORCE_BUSH1D | REAL64 | AE | Axial Strain*
ELEMENTAL_ELEMENT_FORCE_BUSH1D | REAL64 | EP | Plastic Strain*
ELEMENTAL_ELEMENT_FORCE_BUSH1D | INT64 | FAIL | Failed Element Flag
ELEMENTAL_ELEMENT_FORCE_BUSH1D | INT64 | DOMAIN_ID | Domain identifier
ELEMENTAL_ELEMENT_FORCE_BUSH_CPLX | INT64 | EID | Element identification number
ELEMENTAL_ELEMENT_FORCE_BUSH_CPLX | REAL64 | FXR | Force x - real/mag. part
ELEMENTAL_ELEMENT_FORCE_BUSH_CPLX | REAL64 | FYR | Force y - real/mag. part
ELEMENTAL_ELEMENT_FORCE_BUSH_CPLX | REAL64 | FZR | Force z - real/mag. part
ELEMENTAL_ELEMENT_FORCE_BUSH_CPLX | REAL64 | MXR | Membrane force in x - real/mag. part
ELEMENTAL_ELEMENT_FORCE_BUSH_CPLX | REAL64 | MYR | Membrane force in y - real/mag. part
ELEMENTAL_ELEMENT_FORCE_BUSH_CPLX | REAL64 | MZR | Bending moment in z-direction - real/mag. part
ELEMENTAL_ELEMENT_FORCE_BUSH_CPLX | REAL64 | FXI | Force x - imag./phase part
ELEMENTAL_ELEMENT_FORCE_BUSH_CPLX | REAL64 | FYI | Force y - imag./phase part
ELEMENTAL_ELEMENT_FORCE_BUSH_CPLX | REAL64 | FZI | Force z - imag./phase part
ELEMENTAL_ELEMENT_FORCE_BUSH_CPLX | REAL64 | MXI | Membrane force in x - imag./phase part
ELEMENTAL_ELEMENT_FORCE_BUSH_CPLX | REAL64 | MYI | Membrane force in y - imag./phase part
ELEMENTAL_ELEMENT_FORCE_BUSH_CPLX | REAL64 | MZI | Bending moment in z-direction - imag./phase part
ELEMENTAL_ELEMENT_FORCE_BUSH_CPLX | INT64 | DOMAIN_ID | Domain identifier
ELEMENTAL_ELEMENT_FORCE_CONE | INT64 | EID | Element identification number
ELEMENTAL_ELEMENT_FORCE_CONE | REAL64 | HOPA | Harmonic or point angle
ELEMENTAL_ELEMENT_FORCE_CONE | REAL64 | BMU | Bending Moment u
ELEMENTAL_ELEMENT_FORCE_CONE | REAL64 | BMV | Bending Moment v
ELEMENTAL_ELEMENT_FORCE_CONE | REAL64 | TM | Twisting Moment
ELEMENTAL_ELEMENT_FORCE_CONE | REAL64 | SU | Shear u
ELEMENTAL_ELEMENT_FORCE_CONE | REAL64 | SV | Slip Disp in v
ELEMENTAL_ELEMENT_FORCE_CONE | INT64 | DOMAIN_ID | Domain identifier
ELEMENTAL_ELEMENT_FORCE_CONROD |  | Same as ELEMENTAL/ELEMENT_FORCE/ROD
ELEMENTAL_ELEMENT_FORCE_CONROD_CPLX |  | Same as ELEMENTAL/ELEMENT_FORCE/ROD_CPLX
ELEMENTAL_ELEMENT_FORCE_CONV | INT64 | EID | Element identification number
ELEMENTAL_ELEMENT_FORCE_CONV | REAL64 | HFLOW | Free convection heat flow
ELEMENTAL_ELEMENT_FORCE_CONV | REAL64 | CNTLNODE | Control node
ELEMENTAL_ELEMENT_FORCE_CONV | REAL64 | COEF | Free convection heat flow coefficient
ELEMENTAL_ELEMENT_FORCE_CONV | INT64 | DOMAIN_ID | Domain identifier
ELEMENTAL_ELEMENT_FORCE_CONVM |  | Same as ELEMENTAL/ELEMENT_FORCE/CONV
ELEMENTAL_ELEMENT_FORCE_DAMP1 |  | Same as ELEMENTAL/ELEMENT_FORCE/ELAS1
ELEMENTAL_ELEMENT_FORCE_DAMP1_CPLX |  | Same as ELEMENTAL/ELEMENT_FORCE/ELAS1_CPLX
ELEMENTAL_ELEMENT_FORCE_DAMP2 |  | Same as ELEMENTAL/ELEMENT_FORCE/ELAS1
ELEMENTAL_ELEMENT_FORCE_DAMP2_CPLX |  | Same as ELEMENTAL/ELEMENT_FORCE/ELAS1_CPLX
ELEMENTAL_ELEMENT_FORCE_DAMP3 |  | Same as ELEMENTAL/ELEMENT_FORCE/ELAS1
ELEMENTAL_ELEMENT_FORCE_DAMP3_CPLX |  | Same as ELEMENTAL/ELEMENT_FORCE/ELAS1_CPLX
ELEMENTAL_ELEMENT_FORCE_DAMP4 |  | Same as ELEMENTAL/ELEMENT_FORCE/ELAS1
ELEMENTAL_ELEMENT_FORCE_DAMP4_CPLX |  | Same as ELEMENTAL/ELEMENT_FORCE/ELAS1_CPLX
ELEMENTAL_ELEMENT_FORCE_ELAS1 | INT64 | EID | Element identification number
ELEMENTAL_ELEMENT_FORCE_ELAS1 | REAL64 | F | User defined
ELEMENTAL_ELEMENT_FORCE_ELAS1 | INT64 | DOMAIN_ID | Domain identifier
ELEMENTAL_ELEMENT_FORCE_ELAS1_CPLX | INT64 | EID | Element identification number
ELEMENTAL_ELEMENT_FORCE_ELAS1_CPLX | REAL64 | FR | User defined - real/mag.
ELEMENTAL_ELEMENT_FORCE_ELAS1_CPLX | REAL64 | FI | User defined - mag./phase
ELEMENTAL_ELEMENT_FORCE_ELAS1_CPLX | INT64 | DOMAIN_ID | Domain identifier
ELEMENTAL_ELEMENT_FORCE_ELAS2 |  | Same as ELEMENTAL/ELEMENT_FORCE/ELAS1
ELEMENTAL_ELEMENT_FORCE_ELAS2_CPLX |  | Same as ELEMENTAL/ELEMENT_FORCE/ELAS1_CPLX
ELEMENTAL_ELEMENT_FORCE_ELAS3 |  | Same as ELEMENTAL/ELEMENT_FORCE/ELAS1
ELEMENTAL_ELEMENT_FORCE_ELAS3_CPLX |  | Same as ELEMENTAL/ELEMENT_FORCE/ELAS1_CPLX
ELEMENTAL_ELEMENT_FORCE_ELAS4 |  | Same as ELEMENTAL/ELEMENT_FORCE/ELAS1
ELEMENTAL_ELEMENT_FORCE_ELAS4_CPLX |  | Same as ELEMENTAL/ELEMENT_FORCE/ELAS1_CPLX
ELEMENTAL_ELEMENT_FORCE_FAST |  | Same as ELEMENTAL/ELEMENT_FORCE/BUSH
ELEMENTAL_ELEMENT_FORCE_FAST_CPLX |  | Same as ELEMENTAL/ELEMENT_FORCE/BUSH_CPLX
ELEMENTAL_ELEMENT_FORCE_GAP | INT64 | EID | Element identification number
ELEMENTAL_ELEMENT_FORCE_GAP | REAL64 | FX | Force x
ELEMENTAL_ELEMENT_FORCE_GAP | REAL64 | SFY | Shear Force in y
ELEMENTAL_ELEMENT_FORCE_GAP | REAL64 | SFZ | Shear Force in z
ELEMENTAL_ELEMENT_FORCE_GAP | REAL64 | U | Axial Disp in u
ELEMENTAL_ELEMENT_FORCE_GAP | REAL64 | V | Shear Disp in v
ELEMENTAL_ELEMENT_FORCE_GAP | REAL64 | W | Shear Disp in w
ELEMENTAL_ELEMENT_FORCE_GAP | REAL64 | SV | Slip Disp in v
ELEMENTAL_ELEMENT_FORCE_GAP | REAL64 | SW | Slip Disp in w
ELEMENTAL_ELEMENT_FORCE_GAP | INT64 | DOMAIN_ID | Domain identifier
ELEMENTAL_ELEMENT_FORCE_GRAD_FLUX | INT64 | EID | Element identification number
ELEMENTAL_ELEMENT_FORCE_GRAD_FLUX | REAL64 | XGRAD | x gradient or '1'
ELEMENTAL_ELEMENT_FORCE_GRAD_FLUX | REAL64 | YGRAD | y gradient or '1'
ELEMENTAL_ELEMENT_FORCE_GRAD_FLUX | REAL64 | ZGRAD | z gradient or '1'
ELEMENTAL_ELEMENT_FORCE_GRAD_FLUX | REAL64 | XFLUX | x flux or '1'
ELEMENTAL_ELEMENT_FORCE_GRAD_FLUX | REAL64 | YFLUX | y flux or '1'
ELEMENTAL_ELEMENT_FORCE_GRAD_FLUX | REAL64 | ZFLUX | z flux or '1'
ELEMENTAL_ELEMENT_FORCE_GRAD_FLUX | INT64 | DOMAIN_ID | Domain identifier
ELEMENTAL_ELEMENT_FORCE_HBDYE | INT64 | EID | Element identification number
ELEMENTAL_ELEMENT_FORCE_HBDYE | REAL64 | FAPPLIED | Applied load
ELEMENTAL_ELEMENT_FORCE_HBDYE | REAL64 | FREECONV | Free convection
ELEMENTAL_ELEMENT_FORCE_HBDYE | REAL64 | FORCECON | Forced convection
ELEMENTAL_ELEMENT_FORCE_HBDYE | REAL64 | FRAD | Radiation
ELEMENTAL_ELEMENT_FORCE_HBDYE | REAL64 | FTOTAL | Total
ELEMENTAL_ELEMENT_FORCE_HBDYE | INT64 | DOMAIN_ID | Domain identifier
ELEMENTAL_ELEMENT_FORCE_HBDYG |  | Same as ELEMENTAL/ELEMENT_FORCE/HBDYE
ELEMENTAL_ELEMENT_FORCE_HBDYP |  | Same as ELEMENTAL/ELEMENT_FORCE/HBDYE
ELEMENTAL_ELEMENT_FORCE_QUAD4 | INT64 | EID | Element identification number
ELEMENTAL_ELEMENT_FORCE_QUAD4 | QUAD4_FORCE | FORCE | data structure defined in typedef section
ELEMENTAL_ELEMENT_FORCE_QUAD4 | INT64 | DOMAIN_ID | Domain identifier
ELEMENTAL_ELEMENT_FORCE_QUAD4_CN | INT64 | EID | Element identification number
ELEMENTAL_ELEMENT_FORCE_QUAD4_CN | char | TERM[4] | Character string "CEN/"
ELEMENTAL_ELEMENT_FORCE_QUAD4_CN | QUAD4_CN_FORCE | FORCE[5] | data structure defined in typedef section
ELEMENTAL_ELEMENT_FORCE_QUAD4_CN | INT64 | DOMAIN_ID | Domain identifier
ELEMENTAL_ELEMENT_FORCE_QUAD4_CN_CPLX | INT64 | EID | Element identification number
ELEMENTAL_ELEMENT_FORCE_QUAD4_CN_CPLX | char | TERM[4] | Character string "CEN/"
ELEMENTAL_ELEMENT_FORCE_QUAD4_CN_CPLX | QUAD4_CN_FORCE_CPLX | FORCE[5] | data structure defined in typedef section
ELEMENTAL_ELEMENT_FORCE_QUAD4_CN_CPLX | INT64 | DOMAIN_ID | Domain identifier
ELEMENTAL_ELEMENT_FORCE_QUAD4_COMP | INT64 | EID | Element identification number
ELEMENTAL_ELEMENT_FORCE_QUAD4_COMP | char | THEORY[8] | Theory
ELEMENTAL_ELEMENT_FORCE_QUAD4_COMP | INT64 | LAMID | Lamina number
ELEMENTAL_ELEMENT_FORCE_QUAD4_COMP | REAL64 | FP | Failure index for direct stresses
ELEMENTAL_ELEMENT_FORCE_QUAD4_COMP | REAL64 | FM | Failure mode for maximum strain theory
ELEMENTAL_ELEMENT_FORCE_QUAD4_COMP | REAL64 | FB | Failure index for interlaminar shear stress or -1
ELEMENTAL_ELEMENT_FORCE_QUAD4_COMP | REAL64 | FMAX | Maximum of FP and FB or -1
ELEMENTAL_ELEMENT_FORCE_QUAD4_COMP | char | FFLAG[4] | Failure flag
ELEMENTAL_ELEMENT_FORCE_QUAD4_COMP | INT64 | DOMAIN_ID | Domain identifier
ELEMENTAL_ELEMENT_FORCE_QUAD4_CPLX | INT64 | EID | Element identification number
ELEMENTAL_ELEMENT_FORCE_QUAD4_CPLX | QUAD4_FORCE_CPLX | FORCE | data structure defined in typedef section
ELEMENTAL_ELEMENT_FORCE_QUAD4_CPLX | INT64 | DOMAIN_ID | Domain identifier
ELEMENTAL_ELEMENT_FORCE_QUAD8 |  | Same as ELEMENTAL/ELEMENT_FORCE/QUAD4_CN
ELEMENTAL_ELEMENT_FORCE_QUAD8_COMP |  | Same as ELEMENTAL/ELEMENT_FORCE/QUAD4_COMP
ELEMENTAL_ELEMENT_FORCE_QUAD8_CPLX |  | Same as ELEMENTAL/ELEMENT_FORCE/QUAD4_CN_CPLX
ELEMENTAL_ELEMENT_FORCE_QUADR |  | Same as ELEMENTAL/ELEMENT_FORCE/QUAD4_CN
ELEMENTAL_ELEMENT_FORCE_QUADR_CPLX |  | Same as ELEMENTAL/ELEMENT_FORCE/QUAD4_CN_CPLX
ELEMENTAL_ELEMENT_FORCE_QUADR_CT |  | Same as ELEMENTAL/ELEMENT_FORCE/QUAD4
ELEMENTAL_ELEMENT_FORCE_QUADR_CT_CPLX |  | Same as ELEMENTAL/ELEMENT_FORCE/QUAD4_CPLX
ELEMENTAL_ELEMENT_FORCE_RAC2D | INT64 | EID | Element identification number
ELEMENTAL_ELEMENT_FORCE_RAC2D | REAL64 | F[9] | User defined
ELEMENTAL_ELEMENT_FORCE_RAC2D | INT64 | DOMAIN_ID | Domain identifier
ELEMENTAL_ELEMENT_FORCE_RAC2D_CPLX | INT64 | EID | Element identification number
ELEMENTAL_ELEMENT_FORCE_RAC2D_CPLX | REAL64 | FR[9] | User defined - real/mag.
ELEMENTAL_ELEMENT_FORCE_RAC2D_CPLX | REAL64 | FI[9] | User defined - mag./phase
ELEMENTAL_ELEMENT_FORCE_RAC2D_CPLX | INT64 | DOMAIN_ID | Domain identifier
ELEMENTAL_ELEMENT_FORCE_RAC3D |  | Same as ELEMENTAL/ELEMENT_FORCE/RAC2D
ELEMENTAL_ELEMENT_FORCE_RAC3D_CPLX |  | Same as ELEMENTAL/ELEMENT_FORCE/RAC2D_CPLX
ELEMENTAL_ELEMENT_FORCE_RADBC | INT64 | EID | Element identification number
ELEMENTAL_ELEMENT_FORCE_RADBC | REAL64 | HFLOW | Boundary radiation heat flow
ELEMENTAL_ELEMENT_FORCE_RADBC | INT64 | CNTLNODE | Control node
ELEMENTAL_ELEMENT_FORCE_RADBC | INT64 | DOMAIN_ID | Domain identifier
ELEMENTAL_ELEMENT_FORCE_RADINT |  | Same as ELEMENTAL/ELEMENT_FORCE/RADBC
ELEMENTAL_ELEMENT_FORCE_ROD | INT64 | EID | Element identification number
ELEMENTAL_ELEMENT_FORCE_ROD | REAL64 | AF | Axial Force
ELEMENTAL_ELEMENT_FORCE_ROD | REAL64 | TRQ | Torque
ELEMENTAL_ELEMENT_FORCE_ROD | INT64 | DOMAIN_ID | Domain identifier
ELEMENTAL_ELEMENT_FORCE_ROD_CPLX | INT64 | EID | Element identification number
ELEMENTAL_ELEMENT_FORCE_ROD_CPLX | REAL64 | AFR | Axial force - real/mag. part
ELEMENTAL_ELEMENT_FORCE_ROD_CPLX | REAL64 | AFI | Axial Force - imag./phase part
ELEMENTAL_ELEMENT_FORCE_ROD_CPLX | REAL64 | TRQR | Torque - real/mag. part
ELEMENTAL_ELEMENT_FORCE_ROD_CPLX | REAL64 | TRQI | Torque - imag./phase part
ELEMENTAL_ELEMENT_FORCE_ROD_CPLX | INT64 | DOMAIN_ID | Domain identifier
ELEMENTAL_ELEMENT_FORCE_SEAM |  | Same as ELEMENTAL/ELEMENT_FORCE/BAR
ELEMENTAL_ELEMENT_FORCE_SEAM_CPLX |  | Same as ELEMENTAL/ELEMENT_FORCE/BAR_CPLX
ELEMENTAL_ELEMENT_FORCE_SHEAR | INT64 | EID | Element identification number
ELEMENTAL_ELEMENT_FORCE_SHEAR | REAL64 | F41 | Force 4 to 1
ELEMENTAL_ELEMENT_FORCE_SHEAR | REAL64 | F21 | Force 2 to 1
ELEMENTAL_ELEMENT_FORCE_SHEAR | REAL64 | F12 | Force 1 to 2
ELEMENTAL_ELEMENT_FORCE_SHEAR | REAL64 | F32 | Force 3 to 2
ELEMENTAL_ELEMENT_FORCE_SHEAR | REAL64 | F23 | Force 2 to 3
ELEMENTAL_ELEMENT_FORCE_SHEAR | REAL64 | F43 | Force 4 to 3
ELEMENTAL_ELEMENT_FORCE_SHEAR | REAL64 | F34 | Force 3 to 4
ELEMENTAL_ELEMENT_FORCE_SHEAR | REAL64 | F14 | Force 1 to 4
ELEMENTAL_ELEMENT_FORCE_SHEAR | REAL64 | KF1 | Kick Force on 1
ELEMENTAL_ELEMENT_FORCE_SHEAR | REAL64 | S12 | Shear 1 2
ELEMENTAL_ELEMENT_FORCE_SHEAR | REAL64 | KF2 | Kick Force on 2
ELEMENTAL_ELEMENT_FORCE_SHEAR | REAL64 | S23 | Shear 2 3
ELEMENTAL_ELEMENT_FORCE_SHEAR | REAL64 | KF3 | Kick Force on 3
ELEMENTAL_ELEMENT_FORCE_SHEAR | REAL64 | S34 | Shear 3 4
ELEMENTAL_ELEMENT_FORCE_SHEAR | REAL64 | KF4 | Kick Force on 4
ELEMENTAL_ELEMENT_FORCE_SHEAR | REAL64 | S41 | Shear 4 1
ELEMENTAL_ELEMENT_FORCE_SHEAR | INT64 | DOMAIN_ID | Domain identifier
ELEMENTAL_ELEMENT_FORCE_SHEAR_CPLX | INT64 | EID | Element identification number
ELEMENTAL_ELEMENT_FORCE_SHEAR_CPLX | REAL64 | F41R | Force 4 to 1 - real/mag. part
ELEMENTAL_ELEMENT_FORCE_SHEAR_CPLX | REAL64 | F21R | Force 2 to 1 - real/mag. part
ELEMENTAL_ELEMENT_FORCE_SHEAR_CPLX | REAL64 | F12R | Force 1 to 2 - real/mag. part
ELEMENTAL_ELEMENT_FORCE_SHEAR_CPLX | REAL64 | F32R | Force 3 to 2 - real/mag. part
ELEMENTAL_ELEMENT_FORCE_SHEAR_CPLX | REAL64 | F23R | Force 2 to 3 - real/mag. part
ELEMENTAL_ELEMENT_FORCE_SHEAR_CPLX | REAL64 | F43R | Force 4 to 3 - real/mag. part
ELEMENTAL_ELEMENT_FORCE_SHEAR_CPLX | REAL64 | F34R | Force 3 to 4 - real/mag. part
ELEMENTAL_ELEMENT_FORCE_SHEAR_CPLX | REAL64 | F14R | Force 1 to 4 - real/mag. part
ELEMENTAL_ELEMENT_FORCE_SHEAR_CPLX | REAL64 | KF1R | Kick Force on 1 - real/mag. part
ELEMENTAL_ELEMENT_FORCE_SHEAR_CPLX | REAL64 | S12R | Shear 1 2 - real/mag. part
ELEMENTAL_ELEMENT_FORCE_SHEAR_CPLX | REAL64 | KF2R | Kick Force on 2 - real/mag. part
ELEMENTAL_ELEMENT_FORCE_SHEAR_CPLX | REAL64 | S23R | Shear 2 3 - real/mag. part
ELEMENTAL_ELEMENT_FORCE_SHEAR_CPLX | REAL64 | KF3R | Kick Force on 3 - real/mag. part
ELEMENTAL_ELEMENT_FORCE_SHEAR_CPLX | REAL64 | S34R | Shear 3 4 - real/mag. part
ELEMENTAL_ELEMENT_FORCE_SHEAR_CPLX | REAL64 | KF4R | Kick Force on 4 - real/mag. part
ELEMENTAL_ELEMENT_FORCE_SHEAR_CPLX | REAL64 | S41R | Shear 4 1 - real/mag. part
ELEMENTAL_ELEMENT_FORCE_SHEAR_CPLX | REAL64 | F41I | Force 4 to 1 - imag./phase part
ELEMENTAL_ELEMENT_FORCE_SHEAR_CPLX | REAL64 | F21I | Force 2 to 1 - imag./phase part
ELEMENTAL_ELEMENT_FORCE_SHEAR_CPLX | REAL64 | F12I | Force 1 to 2 - imag./phase part
ELEMENTAL_ELEMENT_FORCE_SHEAR_CPLX | REAL64 | F32I | Force 3 to 2 - imag./phase part
ELEMENTAL_ELEMENT_FORCE_SHEAR_CPLX | REAL64 | F23I | Force 2 to 3 - imag./phase part
ELEMENTAL_ELEMENT_FORCE_SHEAR_CPLX | REAL64 | F43I | Force 4 to 3 - imag./phase part
ELEMENTAL_ELEMENT_FORCE_SHEAR_CPLX | REAL64 | F34I | Force 3 to 4 - imag./phase part
ELEMENTAL_ELEMENT_FORCE_SHEAR_CPLX | REAL64 | F14I | Force 1 to 4 - imag./phase part
ELEMENTAL_ELEMENT_FORCE_SHEAR_CPLX | REAL64 | KF1I | Kick Force on 1 - imag./phase part
ELEMENTAL_ELEMENT_FORCE_SHEAR_CPLX | REAL64 | S12I | Shear 1 2 - imag./phase part
ELEMENTAL_ELEMENT_FORCE_SHEAR_CPLX | REAL64 | KF2I | Kick Force on 2 - imag./phase part
ELEMENTAL_ELEMENT_FORCE_SHEAR_CPLX | REAL64 | S23I | Shear 2 3 - imag./phase part
ELEMENTAL_ELEMENT_FORCE_SHEAR_CPLX | REAL64 | KF3I | Kick Force on 3 - imag./phase part
ELEMENTAL_ELEMENT_FORCE_SHEAR_CPLX | REAL64 | S34I | Shear 3 4 - imag./phase part
ELEMENTAL_ELEMENT_FORCE_SHEAR_CPLX | REAL64 | KF4I | Kick Force on 4 - imag./phase part
ELEMENTAL_ELEMENT_FORCE_SHEAR_CPLX | REAL64 | S41I | Shear 4 1 - imag./phase part
ELEMENTAL_ELEMENT_FORCE_SHEAR_CPLX | INT64 | DOMAIN_ID | Domain identifier
ELEMENTAL_ELEMENT_FORCE_TRIA3 |  | Same as ELEMENTAL/ELEMENT_FORCE/QUAD4
ELEMENTAL_ELEMENT_FORCE_TRIA3_COMP |  | Same as ELEMENTAL/ELEMENT_FORCE/QUAD4_COMP
ELEMENTAL_ELEMENT_FORCE_TRIA3_CPLX |  | Same as ELEMENTAL/ELEMENT_FORCE/QUAD4_CPLX
ELEMENTAL_ELEMENT_FORCE_TRIA6 | INT64 | EID | Element identification number
ELEMENTAL_ELEMENT_FORCE_TRIA6 | char | TERM[4] | Character string "CEN/"
ELEMENTAL_ELEMENT_FORCE_TRIA6 | QUAD4_CN_FORCE | FORCE[4] | data structure defined in typedef section
ELEMENTAL_ELEMENT_FORCE_TRIA6 | INT64 | DOMAIN_ID | Domain identifier
ELEMENTAL_ELEMENT_FORCE_TRIA6_COMP |  | Same as ELEMENTAL/ELEMENT_FORCE/QUAD4_COMP
ELEMENTAL_ELEMENT_FORCE_TRIA6_CPLX | INT64 | EID | Element identification number
ELEMENTAL_ELEMENT_FORCE_TRIA6_CPLX | char | TERM[4] | Character string "CEN/"
ELEMENTAL_ELEMENT_FORCE_TRIA6_CPLX | QUAD4_CN_FORCE_CPLX | FORCE[4] | data structure defined in typedef section
ELEMENTAL_ELEMENT_FORCE_TRIA6_CPLX | INT64 | DOMAIN_ID | Domain identifier
ELEMENTAL_ELEMENT_FORCE_TRIAR |  | Same as ELEMENTAL/ELEMENT_FORCE/TRIA6
ELEMENTAL_ELEMENT_FORCE_TRIAR_CPLX |  | Same as ELEMENTAL/ELEMENT_FORCE/TRIA6_CPLX
ELEMENTAL_ELEMENT_FORCE_TUBE |  | Same as ELEMENTAL/ELEMENT_FORCE/ROD
ELEMENTAL_ELEMENT_FORCE_TUBE_CPLX |  | Same as ELEMENTAL/ELEMENT_FORCE/ROD_CPLX
ELEMENTAL_ELEMENT_FORCE_VISC |  | Same as ELEMENTAL/ELEMENT_FORCE/ROD
ELEMENTAL_ELEMENT_FORCE_VISC_CPLX |  | Same as ELEMENTAL/ELEMENT_FORCE/ROD_CPLX
ELEMENTAL_ELEMENT_FORCE_WELD |  | Same as ELEMENTAL/ELEMENT_FORCE/BAR
ELEMENTAL_ELEMENT_FORCE_WELDC |  | Same as ELEMENTAL/ELEMENT_FORCE/BAR
ELEMENTAL_ELEMENT_FORCE_WELDC_CPLX |  | Same as ELEMENTAL/ELEMENT_FORCE/BAR_CPLX
ELEMENTAL_ELEMENT_FORCE_WELDP |  | Same as ELEMENTAL/ELEMENT_FORCE/BAR
ELEMENTAL_ELEMENT_FORCE_WELDP_CPLX |  | Same as ELEMENTAL/ELEMENT_FORCE/BAR_CPLX
ELEMENTAL_ELEMENT_FORCE_WELD_CPLX |  | Same as ELEMENTAL/ELEMENT_FORCE/BAR_CPLX
ELEMENTAL_ELEMENT_OMID_ELEMENT_FORCE_QUAD4 |  | Same as ELEMENTAL/ELEMENT_FORCE/QUAD4
ELEMENTAL_ELEMENT_OMID_ELEMENT_FORCE_QUAD4_CN |  | Same as ELEMENTAL/ELEMENT_FORCE/QUAD4_CN
ELEMENTAL_ELEMENT_OMID_ELEMENT_FORCE_QUAD4_CN_CPLX |  | Same as ELEMENTAL/ELEMENT_FORCE/QUAD4_CN_CPLX
ELEMENTAL_ELEMENT_OMID_ELEMENT_FORCE_QUAD4_CPLX |  | Same as ELEMENTAL/ELEMENT_FORCE/QUAD4_CPLX
ELEMENTAL_ELEMENT_OMID_ELEMENT_FORCE_QUAD8 |  | Same as ELEMENTAL/ELEMENT_FORCE/QUAD4_CN
ELEMENTAL_ELEMENT_OMID_ELEMENT_FORCE_QUAD8_CPLX |  | Same as ELEMENTAL/ELEMENT_FORCE/QUAD4_CN_CPLX
ELEMENTAL_ELEMENT_OMID_ELEMENT_FORCE_QUADR |  | Same as ELEMENTAL/ELEMENT_FORCE/QUADR
ELEMENTAL_ELEMENT_OMID_ELEMENT_FORCE_QUADR_CPLX |  | Same as ELEMENTAL/ELEMENT_FORCE/QUADR_CPLX
ELEMENTAL_ELEMENT_OMID_ELEMENT_FORCE_TRIA3 |  | Same as ELEMENTAL/ELEMENT_FORCE/QUAD4
ELEMENTAL_ELEMENT_OMID_ELEMENT_FORCE_TRIA3_CPLX |  | Same as ELEMENTAL/ELEMENT_FORCE/QUAD4_CPLX
ELEMENTAL_ELEMENT_OMID_ELEMENT_FORCE_TRIA6 |  | Same as ELEMENTAL/ELEMENT_FORCE/TRIA6
ELEMENTAL_ELEMENT_OMID_ELEMENT_FORCE_TRIA6_CPLX |  | Same as ELEMENTAL/ELEMENT_FORCE/TRIA6_CPLX
ELEMENTAL_ELEMENT_OMID_ELEMENT_FORCE_TRIAR |  | Same as ELEMENTAL/ELEMENT_FORCE/TRIAR
ELEMENTAL_ELEMENT_OMID_ELEMENT_FORCE_TRIAR_CPLX |  | Same as ELEMENTAL/ELEMENT_FORCE/TRIAR_CPLX
ELEMENTAL_ELEMENT_OMID_STRAIN_QUAD4 |  | Same as ELEMENTAL/ELEMENT_OMID/STRESS/QUAD4
ELEMENTAL_ELEMENT_OMID_STRAIN_QUAD4_CPLX |  | Same as ELEMENTAL/ELEMENT_OMID/STRESS/QUAD4_CPLX
ELEMENTAL_ELEMENT_OMID_STRAIN_QUAD8 |  | Same as ELEMENTAL/ELEMENT_OMID/STRESS/QUAD8
ELEMENTAL_ELEMENT_OMID_STRAIN_QUAD8_CPLX |  | Same as ELEMENTAL/ELEMENT_OMID/STRESS/QUAD8_CPLX
ELEMENTAL_ELEMENT_OMID_STRAIN_QUADR |  | Same as ELEMENTAL/ELEMENT_OMID/STRESS/QUADR
ELEMENTAL_ELEMENT_OMID_STRAIN_QUADR_CPLX |  | Same as ELEMENTAL/ELEMENT_OMID/STRESS/QUADR_CPLX
ELEMENTAL_ELEMENT_OMID_STRAIN_TRIA3 |  | Same as ELEMENTAL/ELEMENT_OMID/STRESS/TRIA3
ELEMENTAL_ELEMENT_OMID_STRAIN_TRIA3_CPLX |  | Same as ELEMENTAL/ELEMENT_OMID/STRESS/TRIA3_CPLX
ELEMENTAL_ELEMENT_OMID_STRAIN_TRIA6 |  | Same as ELEMENTAL/ELEMENT_OMID/STRESS/TRIA6
ELEMENTAL_ELEMENT_OMID_STRAIN_TRIA6_CPLX |  | Same as ELEMENTAL/ELEMENT_OMID/STRESS/TRIA6_CPLX
ELEMENTAL_ELEMENT_OMID_STRAIN_TRIAR |  | Same as ELEMENTAL/ELEMENT_OMID/STRESS/TRIAR
ELEMENTAL_ELEMENT_OMID_STRAIN_TRIAR_CPLX |  | Same as ELEMENTAL/ELEMENT_OMID/STRESS/TRIAR_CPLX
ELEMENTAL_ELEMENT_OMID_STRESS_QUAD4 |  | Same as ELEMENTAL/STRESS/QUAD4
ELEMENTAL_ELEMENT_OMID_STRESS_QUAD4_CPLX |  | Same as ELEMENTAL/STRESS/QUAD4_CPLX
ELEMENTAL_ELEMENT_OMID_STRESS_QUAD8 |  | Same as ELEMENTAL/STRESS/QUAD8
ELEMENTAL_ELEMENT_OMID_STRESS_QUAD8_CPLX |  | Same as ELEMENTAL/STRESS/QUAD8_CPLX
ELEMENTAL_ELEMENT_OMID_STRESS_QUADR |  | Same as ELEMENTAL/STRESS/QUADR
ELEMENTAL_ELEMENT_OMID_STRESS_QUADR_CPLX |  | Same as ELEMENTAL/STRESS/QUADR_CPLX
ELEMENTAL_ELEMENT_OMID_STRESS_TRIA3 |  | Same as ELEMENTAL/STRESS/TRIA3
ELEMENTAL_ELEMENT_OMID_STRESS_TRIA3_CPLX |  | Same as ELEMENTAL/STRESS/TRIA3_CPLX
ELEMENTAL_ELEMENT_OMID_STRESS_TRIA6 |  | Same as ELEMENTAL/STRESS/TRIA6
ELEMENTAL_ELEMENT_OMID_STRESS_TRIA6_CPLX |  | Same as ELEMENTAL/STRESS/TRIA6_CPLX
ELEMENTAL_ELEMENT_OMID_STRESS_TRIAR |  | Same as ELEMENTAL/STRESS/TRIAR
ELEMENTAL_ELEMENT_OMID_STRESS_TRIAR_CPLX |  | Same as ELEMENTAL/STRESS/TRIAR_CPLX
ELEMENTAL_ELEMENT_TBD_BUSH | INT64 | EID | Element identification number
ELEMENTAL_ELEMENT_TBD_BUSH | REAL64 | TBD[9] | x-elm XYZ-basic; y-elem XYZ-basic; z-elem XYZ-basic
ELEMENTAL_ELEMENT_TBD_BUSH | INT64 | DOMAIN_ID
ELEMENTAL_ELEMENT_TBD_FAST |  | Same as ELEMENT_TBD/BUSH
ELEMENTAL_END_LOAD_BAR |  | Same as END_LOAD/ROD
ELEMENTAL_END_LOAD_BEAM |  | Same as END_LOAD/ROD
ELEMENTAL_END_LOAD_QUAD4 |  | Same as END_LOAD/SHEAR
ELEMENTAL_END_LOAD_QUAD8 |  | Same as END_LOAD/SHEAR
ELEMENTAL_END_LOAD_QUADR |  | Same as END_LOAD/SHEAR
ELEMENTAL_END_LOAD_ROD | INT64 | EID | Element identification number
ELEMENTAL_END_LOAD_ROD | REAL64 | P1 | End load for end A
ELEMENTAL_END_LOAD_ROD | REAL64 | P2 | End load for end B
ELEMENTAL_END_LOAD_ROD | REAL64 | PAV | Average
ELEMENTAL_END_LOAD_ROD | REAL64 | PTO | Total
ELEMENTAL_END_LOAD_ROD | REAL64 | PA | PA
ELEMENTAL_END_LOAD_ROD | REAL64 | PB | PB
ELEMENTAL_END_LOAD_ROD | INT64 | DOMAIN_ID | Domain identifier
ELEMENTAL_END_LOAD_SHEAR | INT64 | EID | Element identification number
ELEMENTAL_END_LOAD_SHEAR | REAL64 | S12 | Shear flow on 1-2 side for q4/t3
ELEMENTAL_END_LOAD_SHEAR | REAL64 | S23 | Shear flow on 2-3 side for q4/t3
ELEMENTAL_END_LOAD_SHEAR | REAL64 | S34 | Shear flow on 3-4 side for q4 or 3-1 side for t3
ELEMENTAL_END_LOAD_SHEAR | REAL64 | S41 | Shear flow on 4-1 side for q4 or 0.0 for t3
ELEMENTAL_END_LOAD_SHEAR | INT64 | DOMAIN_ID | Domain identifier
ELEMENTAL_END_LOAD_TRIA3 |  | Same as END_LOAD/SHEAR
ELEMENTAL_END_LOAD_TRIA6 |  | Same as END_LOAD/SHEAR
ELEMENTAL_END_LOAD_TRIAR |  | Same as END_LOAD/SHEAR
ELEMENTAL_ENERGY_IDENT | INT64 | IDENT
ELEMENTAL_ENERGY_IDENT | char | ELNAME[8]
ELEMENTAL_ENERGY_IDENT | REAL64 | ETOTAL
ELEMENTAL_ENERGY_IDENT | INT64 | CVALRES
ELEMENTAL_ENERGY_IDENT | REAL64 | ESUBT
ELEMENTAL_ENERGY_IDENT | REAL64 | ETOTPOS
ELEMENTAL_ENERGY_IDENT | REAL64 | ETOTNEG
ELEMENTAL_ENERGY_KINETIC_DMIG |  | Same as ENERGY/STRAIN_DMIG
ELEMENTAL_ENERGY_KINETIC_ELEM |  | Same as ENERGY/STRAIN_ELEM
ELEMENTAL_ENERGY_LOSS_DMIG |  | Same as ENERGY/STRAIN_DMIG
ELEMENTAL_ENERGY_LOSS_ELEM |  | Same as ENERGY/STRAIN_ELEM
ELEMENTAL_ENERGY_STRAIN_DMIG | char | NAME[8]
ELEMENTAL_ENERGY_STRAIN_DMIG | REAL64 | ENERGY
ELEMENTAL_ENERGY_STRAIN_DMIG | REAL64 | PCT
ELEMENTAL_ENERGY_STRAIN_DMIG | REAL64 | DEN
ELEMENTAL_ENERGY_STRAIN_DMIG | INT64 | IDENT
ELEMENTAL_ENERGY_STRAIN_DMIG | INT64 | DOMAIN_ID
ELEMENTAL_ENERGY_STRAIN_ELEM | INT64 | ID
ELEMENTAL_ENERGY_STRAIN_ELEM | REAL64 | ENERGY
ELEMENTAL_ENERGY_STRAIN_ELEM | REAL64 | PCT
ELEMENTAL_ENERGY_STRAIN_ELEM | REAL64 | DEN
ELEMENTAL_ENERGY_STRAIN_ELEM | INT64 | IDENT
ELEMENTAL_ENERGY_STRAIN_ELEM | INT64 | DOMAIN_ID
ELEMENTAL_FAILURE_INDEX_QUAD4_COMP | INT64 | EID | Element identification number
ELEMENTAL_FAILURE_INDEX_QUAD4_COMP | char | THEORY[8] | Theory
ELEMENTAL_FAILURE_INDEX_QUAD4_COMP | INT64 | LAMID | Lamina number
ELEMENTAL_FAILURE_INDEX_QUAD4_COMP | REAL64 | FP | Failure index for direct stresses
ELEMENTAL_FAILURE_INDEX_QUAD4_COMP | REAL64 | FM | Failure mode for maximum strain theory
ELEMENTAL_FAILURE_INDEX_QUAD4_COMP | REAL64 | FB | Failure index for interlaminar shear stress or -1
ELEMENTAL_FAILURE_INDEX_QUAD4_COMP | REAL64 | FMAX | Maximum of FP and FB or -1
ELEMENTAL_FAILURE_INDEX_QUAD4_COMP | char | FFLAG[4] | Failure flag
ELEMENTAL_FAILURE_INDEX_QUAD4_COMP | INT64 | DOMAIN_ID | Domain identifier
ELEMENTAL_FAILURE_INDEX_QUAD8_COMP |  | Same as FAILURE_INDEX/QUAD4_COMP
ELEMENTAL_FAILURE_INDEX_QUADR_COMP |  | Same as FAILURE_INDEX/QUAD4_COMP
ELEMENTAL_FAILURE_INDEX_TRIA3_COMP |  | Same as FAILURE_INDEX/QUAD4_COMP
ELEMENTAL_FAILURE_INDEX_TRIA6_COMP |  | Same as FAILURE_INDEX/QUAD4_COMP
ELEMENTAL_FAILURE_INDEX_TRIAR_COMP |  | Same as FAILURE_INDEX/QUAD4_COMP
ELEMENTAL_SENSITIVITY_DYNAMIC |  | Same as SENSITIVITY/MASS
ELEMENTAL_SENSITIVITY_MASS | INT64 | EID
ELEMENTAL_SENSITIVITY_MASS | char | ELTYPE[8]
ELEMENTAL_SENSITIVITY_MASS | INT64 | RESPDOF
ELEMENTAL_SENSITIVITY_MASS | REAL64 | SENSR
ELEMENTAL_SENSITIVITY_MASS | REAL64 | SENSI
ELEMENTAL_SENSITIVITY_MASS | INT64 | DOMAIN_ID
ELEMENTAL_SENSITIVITY_SQ_DYNAMIC |  | Same as SENSITIVITY/MASS
ELEMENTAL_SENSITIVITY_SQ_MASS |  | Same as SENSITIVITY/MASS
ELEMENTAL_SENSITIVITY_SQ_STIFFNESS |  | Same as SENSITIVITY/MASS
ELEMENTAL_SENSITIVITY_STIFFNESS |  | Same as SENSITIVITY/MASS
ELEMENTAL_STRAIN_AXIF2 |  | Same as STRESS/AXIF2
ELEMENTAL_STRAIN_AXIF2_CPLX |  | Same as STRESS/AXIF2_CPLX
ELEMENTAL_STRAIN_AXIF3 |  | Same as STRESS/AXIF3
ELEMENTAL_STRAIN_AXIF3_CPLX |  | Same as STRESS/AXIF3_CPLX
ELEMENTAL_STRAIN_AXIF4 |  | Same as STRESS/AXIF4
ELEMENTAL_STRAIN_AXIF4_CPLX |  | Same as STRESS/AXIF4_CPLX
ELEMENTAL_STRAIN_BAR |  | Same as STRESS/BAR
ELEMENTAL_STRAIN_BARS |  | Same as STRESS/BARS
ELEMENTAL_STRAIN_BARS_CPLX |  | Same as STRESS/BARS_CPLX
ELEMENTAL_STRAIN_BARS_RR |  | Same as STRESS/BARS_RR
ELEMENTAL_STRAIN_BAR_CPLX |  | Same as STRESS/BAR_CPLX
ELEMENTAL_STRAIN_BAR_RR |  | Same as STRESS/BAR_RR
ELEMENTAL_STRAIN_BEAM |  | Same as STRESS/BEAM
ELEMENTAL_STRAIN_BEAM3 |  | Same as STRESS/BEAM3
ELEMENTAL_STRAIN_BEAM3_CPLX |  | Same as STRESS/BEAM3_CPLX
ELEMENTAL_STRAIN_BEAM3_RR |  | Same as STRESS/BEAM3_RR
ELEMENTAL_STRAIN_BEAM_CPLX |  | Same as STRESS/BEAM_CPLX
ELEMENTAL_STRAIN_BEAM_RR |  | Same as STRESS/BEAM_RR
ELEMENTAL_STRAIN_BEND |  | Same as STRESS/BEND
ELEMENTAL_STRAIN_BEND_CPLX |  | Same as STRESS/BEND_CPLX
ELEMENTAL_STRAIN_BEND_RR |  | Same as STRESS/BEND_RR
ELEMENTAL_STRAIN_BUSH |  | Same as STRESS/BUSH
ELEMENTAL_STRAIN_BUSH1D |  | Same as STRESS/BUSH1D
ELEMENTAL_STRAIN_BUSH1D_CPLX |  | Same as STRESS/BUSH1D_CPLX
ELEMENTAL_STRAIN_BUSH1D_RR |  | Same as STRESS/BUSH1D_RR
ELEMENTAL_STRAIN_BUSH_CPLX |  | Same as STRESS/BUSH_CPLX
ELEMENTAL_STRAIN_CONE |  | Same as STRESS/CONE
ELEMENTAL_STRAIN_CONROD |  | Same as STRESS/CONROD
ELEMENTAL_STRAIN_CONROD_CPLX |  | Same as STRESS/CONROD_CPLX
ELEMENTAL_STRAIN_CONROD_RR |  | Same as STRESS/CONROD_RR
ELEMENTAL_STRAIN_ELAS1 |  | Same as STRESS/ELAS1
ELEMENTAL_STRAIN_ELAS1_CPLX |  | Same as STRESS/ELAS1_CPLX
ELEMENTAL_STRAIN_ELAS2 |  | Same as STRESS/ELAS1
ELEMENTAL_STRAIN_ELAS2_CPLX |  | Same as STRESS/ELAS1_CPLX
ELEMENTAL_STRAIN_ELAS3 |  | Same as STRESS/ELAS1
ELEMENTAL_STRAIN_ELAS3_CPLX |  | Same as STRESS/ELAS1_CPLX
ELEMENTAL_STRAIN_ELEM_COMP_BEAM3 |  | Same as STRESS/ELEM_COMP/BEAM3
ELEMENTAL_STRAIN_FAST |  | Same as STRESS/FAST
ELEMENTAL_STRAIN_FAST_CPLX |  | Same as STRESS/FAST_CPLX
ELEMENTAL_STRAIN_GAP |  | Same as STRESS/GAP
ELEMENTAL_STRAIN_HEXA |  | Same as STRESS/HEXA
ELEMENTAL_STRAIN_HEXA_COMP |  | Same as STRESS/QUAD4_COMP
ELEMENTAL_STRAIN_HEXA_COMP_CPLX |  | Same as STRESS/QUAD4_COMP_CPLX
ELEMENTAL_STRAIN_HEXA_COMP_SOLID |  | Same as STRESS/HEXA_COMP_SOLID
ELEMENTAL_STRAIN_HEXA_COMP_SOLID_CPLX |  | Same as STRESS/HEXA_COMP_SOLID_CPLX
ELEMENTAL_STRAIN_HEXA_CPLX |  | Same as STRESS/HEXA_CPLX
ELEMENTAL_STRAIN_PENTA |  | Same as STRESS/PENTA
ELEMENTAL_STRAIN_PENTA_CPLX |  | Same as STRESS/PENTA_CPLX
ELEMENTAL_STRAIN_PYRA |  | Same as STRESS/PYRA
ELEMENTAL_STRAIN_PYRA_CPLX |  | Same as STRESS/PYRA_CPLX
ELEMENTAL_STRAIN_QUAD4 |  | Same as STRESS/QUAD4
ELEMENTAL_STRAIN_QUAD4_COMP |  | Same as STRESS/QUAD4_COMP
ELEMENTAL_STRAIN_QUAD4_COMP_CPLX |  | Same as STRESS/QUAD4_COMP_CPLX
ELEMENTAL_STRAIN_QUAD4_CPLX |  | Same as STRESS/QUAD4_CPLX
ELEMENTAL_STRAIN_QUAD4_FD |  | Same as STRESS/QUAD4_FD
ELEMENTAL_STRAIN_QUAD4_FD_CPLX |  | Same as STRESS/QUAD4_FD_CPLX
ELEMENTAL_STRAIN_QUAD8 |  | Same as STRESS/QUAD8
ELEMENTAL_STRAIN_QUAD8_COMP |  | Same as STRESS/QUAD8_COMP
ELEMENTAL_STRAIN_QUAD8_COMP_CPLX |  | Same as STRESS/QUAD8_COMP_CPLX
ELEMENTAL_STRAIN_QUAD8_CPLX |  | Same as STRESS/QUAD8_CPLX
ELEMENTAL_STRAIN_QUAD8_FD |  | Same as STRESS/QUAD8_FD
ELEMENTAL_STRAIN_QUAD8_FD_CPLX |  | Same as STRESS/QUAD8_FD_CPLX
ELEMENTAL_STRAIN_QUADR |  | Same as STRESS/QUADR
ELEMENTAL_STRAIN_QUADR_COMP |  | Same as STRESS/QUADR_COMP
ELEMENTAL_STRAIN_QUADR_COMP_CPLX |  | Same as STRESS/QUADR_COMP_CPLX
ELEMENTAL_STRAIN_QUADR_CPLX |  | Same as STRESS/QUADR_CPLX
ELEMENTAL_STRAIN_QUADR_FD |  | Same as STRESS/QUADR_FD
ELEMENTAL_STRAIN_QUADR_FD_CPLX |  | Same as STRESS/QUADR_FD_CPLX
ELEMENTAL_STRAIN_QUADX4_FD |  | Same as STRESS/QUADX4_FD
ELEMENTAL_STRAIN_QUADX4_FD_CPLX |  | Same as STRESS/QUADX4_FD_CPLX
ELEMENTAL_STRAIN_QUADX8_FD |  | Same as STRESS/QUADX8_FD
ELEMENTAL_STRAIN_QUADX8_FD_CPLX |  | Same as STRESS/QUADX8_FD_CPLX
ELEMENTAL_STRAIN_QUAD_CN |  | Same as STRESS/QUAD_CN
ELEMENTAL_STRAIN_QUAD_CN_CPLX |  | Same as STRESS/QUAD_CN_CPLX
ELEMENTAL_STRAIN_ROD |  | Same as STRESS/ROD
ELEMENTAL_STRAIN_ROD_CPLX |  | Same as STRESS/ROD_CPLX
ELEMENTAL_STRAIN_ROD_RR |  | Same as STRESS/ROD_RR
ELEMENTAL_STRAIN_SEAMP |  | Same as STRESS/SEAMP
ELEMENTAL_STRAIN_SEAMP_CPLX |  | Same as STRESS/SEAMP_CPLX
ELEMENTAL_STRAIN_SHEAR |  | Same as STRESS/SHEAR
ELEMENTAL_STRAIN_SHEAR_CPLX |  | Same as STRESS/SHEAR_CPLX
ELEMENTAL_STRAIN_SHEAR_RR |  | Same as STRESS/SHEAR_RR
ELEMENTAL_STRAIN_TETRA |  | Same as STRESS/TETRA
ELEMENTAL_STRAIN_TETRA_CPLX |  | Same as STRESS/TETRA_CPLX
ELEMENTAL_STRAIN_TRIA3 |  | Same as STRESS/TRIA3
ELEMENTAL_STRAIN_TRIA3_COMP |  | Same as STRESS/TRIA3_COMP
ELEMENTAL_STRAIN_TRIA3_COMP_CPLX |  | Same as STRESS/TRIA3_COMP_CPLX
ELEMENTAL_STRAIN_TRIA3_CPLX |  | Same as STRESS/TRIA3_CPLX
ELEMENTAL_STRAIN_TRIA3_FD |  | Same as STRESS/TRIA3_FD
ELEMENTAL_STRAIN_TRIA3_FD_CPLX |  | Same as STRESS/TRIA3_FD_CPLX
ELEMENTAL_STRAIN_TRIA6 |  | Same as STRESS/TRIA6
ELEMENTAL_STRAIN_TRIA6_COMP |  | Same as STRESS/TRIA6_COMP
ELEMENTAL_STRAIN_TRIA6_COMP_CPLX |  | Same as STRESS/TRIA6_COMP_CPLX
ELEMENTAL_STRAIN_TRIA6_CPLX |  | Same as STRESS/TRIA6_CPLX
ELEMENTAL_STRAIN_TRIA6_FD |  | Same as STRESS/TRIA6_FD
ELEMENTAL_STRAIN_TRIA6_FD_CPLX |  | Same as STRESS/TRIA6_FD_CPLX
ELEMENTAL_STRAIN_TRIAR |  | Same as STRESS/TRIAR
ELEMENTAL_STRAIN_TRIAR_1FD |  | Same as STRESS/TRIAR_1FD
ELEMENTAL_STRAIN_TRIAR_1FD_CPLX |  | Same as STRESS/TRIAR_1FD_CPLX
ELEMENTAL_STRAIN_TRIAR_4FD |  | Same as STRESS/TRIAR_4FD
ELEMENTAL_STRAIN_TRIAR_4FD_CPLX |  | Same as STRESS/TRIAR_4FD_CPLX
ELEMENTAL_STRAIN_TRIAR_COMP |  | Same as STRESS/TRIAR_COMP
ELEMENTAL_STRAIN_TRIAR_COMP_CPLX |  | Same as STRESS/TRIAR_COMP_CPLX
ELEMENTAL_STRAIN_TRIAR_CPLX |  | Same as STRESS/TRIAR_CPLX
ELEMENTAL_STRAIN_TRIAX3_FD |  | Same as STRESS/TRIAX3_FD
ELEMENTAL_STRAIN_TRIAX3_FD_CPLX |  | Same as STRESS/TRIAX3_FD_CPLX
ELEMENTAL_STRAIN_TRIAX6 |  | Same as STRESS/TRIAX6
ELEMENTAL_STRAIN_TRIAX6_CPLX |  | Same as STRESS/TRIAX6_CPLX
ELEMENTAL_STRAIN_TRIAX6_FD |  | Same as STRESS/TRIAX6_FD
ELEMENTAL_STRAIN_TRIAX6_FD_CPLX |  | Same as STRESS/TRIAX6_FD_CPLX
ELEMENTAL_STRAIN_TUBE |  | Same as STRESS/TUBE
ELEMENTAL_STRAIN_TUBE_CPLX |  | Same as STRESS/TUBE_CPLX
ELEMENTAL_STRAIN_TUBE_RR |  | Same as STRESS/TUBE_RR
ELEMENTAL_STRAIN_WELD |  | Same as STRESS/WELD
ELEMENTAL_STRAIN_WELDC |  | Same as STRESS/WELD
ELEMENTAL_STRAIN_WELDC_CPLX |  | Same as STRESS/WELD_CPLX
ELEMENTAL_STRAIN_WELDP |  | Same as STRESS/WELD
ELEMENTAL_STRAIN_WELDP_CPLX |  | Same as STRESS/WELD_CPLX
ELEMENTAL_STRAIN_WELD_CPLX |  | Same as STRESS/WELD_CPLX
ELEMENTAL_STRENGTH_RATIO_QUAD4_COMP | INT64 | EID | Element identification number
ELEMENTAL_STRENGTH_RATIO_QUAD4_COMP | char | THEORY[8] | Theory
ELEMENTAL_STRENGTH_RATIO_QUAD4_COMP | INT64 | LAMID | Lamina number
ELEMENTAL_STRENGTH_RATIO_QUAD4_COMP | REAL64 | SRP | Strength ratio for direct stresses
ELEMENTAL_STRENGTH_RATIO_QUAD4_COMP | REAL64 | SRM | Strength ratio mode for maximum strain theory
ELEMENTAL_STRENGTH_RATIO_QUAD4_COMP | REAL64 | SRB | Strength ratio for interlaminar shear stress or -1
ELEMENTAL_STRENGTH_RATIO_QUAD4_COMP | REAL64 | SMAX | Maximum of SRP and SRB or -1
ELEMENTAL_STRENGTH_RATIO_QUAD4_COMP | char | SRFLAG[4] | Strength ratio flag
ELEMENTAL_STRENGTH_RATIO_QUAD4_COMP | INT64 | DOMAIN_ID | Domain identifier
ELEMENTAL_STRENGTH_RATIO_QUAD8_COMP |  | Same as STRENGTH_RATIO/QUAD4_COMP
ELEMENTAL_STRENGTH_RATIO_QUADR_COMP |  | Same as STRENGTH_RATIO/QUAD4_COMP
ELEMENTAL_STRENGTH_RATIO_TRIA3_COMP |  | Same as STRENGTH_RATIO/QUAD4_COMP
ELEMENTAL_STRENGTH_RATIO_TRIA6_COMP |  | Same as STRENGTH_RATIO/QUAD4_COMP
ELEMENTAL_STRENGTH_RATIO_TRIAR_COMP |  | Same as STRENGTH_RATIO/QUAD4_COMP
ELEMENTAL_STRESS_AXIF2 | INT64 | EID | Element identification number
ELEMENTAL_STRESS_AXIF2 | REAL64 | RA | Radial Axis
ELEMENTAL_STRESS_AXIF2 | REAL64 | AA | Axial Axis
ELEMENTAL_STRESS_AXIF2 | REAL64 | TE | Total Stress
ELEMENTAL_STRESS_AXIF2 | REAL64 | CE | Circumferential Edge
ELEMENTAL_STRESS_AXIF2 | INT64 | DOMAIN_ID | Domain identifier
ELEMENTAL_STRESS_AXIF2_CPLX | INT64 | EID | Element identification number
ELEMENTAL_STRESS_AXIF2_CPLX | REAL64 | RAR | Radial Axis
ELEMENTAL_STRESS_AXIF2_CPLX | REAL64 | AAR | Axial Axis
ELEMENTAL_STRESS_AXIF2_CPLX | REAL64 | TER | Tangential Edge
ELEMENTAL_STRESS_AXIF2_CPLX | REAL64 | CER | Circumferential Edge
ELEMENTAL_STRESS_AXIF2_CPLX | REAL64 | RAI | Radial Axis
ELEMENTAL_STRESS_AXIF2_CPLX | REAL64 | AAI | Axial Axis
ELEMENTAL_STRESS_AXIF2_CPLX | REAL64 | TEI | Tangential Edge
ELEMENTAL_STRESS_AXIF2_CPLX | REAL64 | CEI | Circumferential Edge
ELEMENTAL_STRESS_AXIF2_CPLX | INT64 | DOMAIN_ID | Domain identifier
ELEMENTAL_STRESS_AXIF3 | INT64 | EID | Element identification number
ELEMENTAL_STRESS_AXIF3 | REAL64 | RC | Radial centroid
ELEMENTAL_STRESS_AXIF3 | REAL64 | CC | Circumferential centroid
ELEMENTAL_STRESS_AXIF3 | REAL64 | AC | Axial centroid
ELEMENTAL_STRESS_AXIF3 | REAL64 | TE1 | Tangential edge 1
ELEMENTAL_STRESS_AXIF3 | REAL64 | CE1 | Circumferential edge 1
ELEMENTAL_STRESS_AXIF3 | REAL64 | TE2 | Tangential edge 2
ELEMENTAL_STRESS_AXIF3 | REAL64 | CE2 | Circumferential edge 2
ELEMENTAL_STRESS_AXIF3 | REAL64 | TE3 | Tangential edge 3
ELEMENTAL_STRESS_AXIF3 | REAL64 | CE3 | Circumferential edge 3
ELEMENTAL_STRESS_AXIF3 | INT64 | DOMAIN_ID | Domain identifier
ELEMENTAL_STRESS_AXIF3_CPLX | INT64 | EID | Element identification number
ELEMENTAL_STRESS_AXIF3_CPLX | REAL64 | RCR | Radial centroid
ELEMENTAL_STRESS_AXIF3_CPLX | REAL64 | CCR | Circumferential centroid
ELEMENTAL_STRESS_AXIF3_CPLX | REAL64 | ACR | Axial centroid
ELEMENTAL_STRESS_AXIF3_CPLX | REAL64 | TE1R | Tangential edge 1
ELEMENTAL_STRESS_AXIF3_CPLX | REAL64 | CE1R | Circumferential edge 1
ELEMENTAL_STRESS_AXIF3_CPLX | REAL64 | TE2R | Tangential edge 2
ELEMENTAL_STRESS_AXIF3_CPLX | REAL64 | CE2R | Circumferential edge 2
ELEMENTAL_STRESS_AXIF3_CPLX | REAL64 | TE3R | Tangential edge 3
ELEMENTAL_STRESS_AXIF3_CPLX | REAL64 | CE3R | Circumferential edge 3
ELEMENTAL_STRESS_AXIF3_CPLX | REAL64 | RCI | Radial centroid
ELEMENTAL_STRESS_AXIF3_CPLX | REAL64 | CCI | Circumferential centroid
ELEMENTAL_STRESS_AXIF3_CPLX | REAL64 | ACI | Axial centroid
ELEMENTAL_STRESS_AXIF3_CPLX | REAL64 | TE1I | Tangential edge 1
ELEMENTAL_STRESS_AXIF3_CPLX | REAL64 | CE1I | Circumferential edge 1
ELEMENTAL_STRESS_AXIF3_CPLX | REAL64 | TE2I | Tangential edge 2
ELEMENTAL_STRESS_AXIF3_CPLX | REAL64 | CE2I | Circumferential edge 2
ELEMENTAL_STRESS_AXIF3_CPLX | REAL64 | TE3I | Tangential edge 3
ELEMENTAL_STRESS_AXIF3_CPLX | REAL64 | CE3I | Circumferential edge 3
ELEMENTAL_STRESS_AXIF3_CPLX | INT64 | DOMAIN_ID | Domain identifier
ELEMENTAL_STRESS_AXIF4 | INT64 | EID | Element identification number
ELEMENTAL_STRESS_AXIF4 | REAL64 | RC | Radial centroid
ELEMENTAL_STRESS_AXIF4 | REAL64 | CC | Circumferential centroid
ELEMENTAL_STRESS_AXIF4 | REAL64 | AC | Axial centroid
ELEMENTAL_STRESS_AXIF4 | REAL64 | TE1 | Tangential edge 1
ELEMENTAL_STRESS_AXIF4 | REAL64 | CE1 | Circumferential edge 1
ELEMENTAL_STRESS_AXIF4 | REAL64 | TE2 | Tangential edge 2
ELEMENTAL_STRESS_AXIF4 | REAL64 | CE2 | Circumferential edge 2
ELEMENTAL_STRESS_AXIF4 | REAL64 | TE3 | Tangential edge 3
ELEMENTAL_STRESS_AXIF4 | REAL64 | CE3 | Circumferential edge 3
ELEMENTAL_STRESS_AXIF4 | REAL64 | TE4 | Tangential edge 4
ELEMENTAL_STRESS_AXIF4 | REAL64 | CE4 | Circumferential edge 4
ELEMENTAL_STRESS_AXIF4 | INT64 | DOMAIN_ID | Domain identifier
ELEMENTAL_STRESS_AXIF4_CPLX | INT64 | EID | Element identification number
ELEMENTAL_STRESS_AXIF4_CPLX | REAL64 | RCR | Radial centroid
ELEMENTAL_STRESS_AXIF4_CPLX | REAL64 | CCR | Circumferential centroid
ELEMENTAL_STRESS_AXIF4_CPLX | REAL64 | ACR | Axial centroid
ELEMENTAL_STRESS_AXIF4_CPLX | REAL64 | TE1R | Tangential edge 1
ELEMENTAL_STRESS_AXIF4_CPLX | REAL64 | CE1R | Circumferential edge 1
ELEMENTAL_STRESS_AXIF4_CPLX | REAL64 | TE2R | Tangential edge 2
ELEMENTAL_STRESS_AXIF4_CPLX | REAL64 | CE2R | Circumferential edge 2
ELEMENTAL_STRESS_AXIF4_CPLX | REAL64 | TE3R | Tangential edge 3
ELEMENTAL_STRESS_AXIF4_CPLX | REAL64 | CE3R | Circumferential edge 3
ELEMENTAL_STRESS_AXIF4_CPLX | REAL64 | TE4R | Tangential edge 4
ELEMENTAL_STRESS_AXIF4_CPLX | REAL64 | CE4R | Circumferential edge 4
ELEMENTAL_STRESS_AXIF4_CPLX | REAL64 | RCI | Radial centroid
ELEMENTAL_STRESS_AXIF4_CPLX | REAL64 | CCI | Circumferential centroid
ELEMENTAL_STRESS_AXIF4_CPLX | REAL64 | ACI | Axial centroid
ELEMENTAL_STRESS_AXIF4_CPLX | REAL64 | TE1I | Tangential edge 1
ELEMENTAL_STRESS_AXIF4_CPLX | REAL64 | CE1I | Circumferential edge 1
ELEMENTAL_STRESS_AXIF4_CPLX | REAL64 | TE2I | Tangential edge 2
ELEMENTAL_STRESS_AXIF4_CPLX | REAL64 | CE2I | Circumferential edge 2
ELEMENTAL_STRESS_AXIF4_CPLX | REAL64 | TE3I | Tangential edge 3
ELEMENTAL_STRESS_AXIF4_CPLX | REAL64 | CE3I | Circumferential edge 3
ELEMENTAL_STRESS_AXIF4_CPLX | REAL64 | TE4I | Tangential edge 4
ELEMENTAL_STRESS_AXIF4_CPLX | REAL64 | CE4I | Circumferential edge 4
ELEMENTAL_STRESS_AXIF4_CPLX | INT64 | DOMAIN_ID | Domain identifier
ELEMENTAL_STRESS_AXISYM | INT64 | EID | Element identification number
ELEMENTAL_STRESS_AXISYM | REAL64 | FD1 | Z1 = Fiber distance
ELEMENTAL_STRESS_AXISYM | REAL64 | SXX1 | SXX at centroid
ELEMENTAL_STRESS_AXISYM | REAL64 | SYY1 | SYY at centroid
ELEMENTAL_STRESS_AXISYM | REAL64 | SXY1 | SXY at centroid
ELEMENTAL_STRESS_AXISYM | REAL64 | EXX1 | EXX at centroid
ELEMENTAL_STRESS_AXISYM | REAL64 | EYY1 | EYY at centroid
ELEMENTAL_STRESS_AXISYM | REAL64 | EXY1 | EXY at centroid
ELEMENTAL_STRESS_AXISYM | REAL64 | FD2 | Z2 = Fiber distance
ELEMENTAL_STRESS_AXISYM | REAL64 | SXX2 | SXX at centroid
ELEMENTAL_STRESS_AXISYM | REAL64 | SYY2 | SYY at centroid
ELEMENTAL_STRESS_AXISYM | REAL64 | SXY2 | SXY at centroid
ELEMENTAL_STRESS_AXISYM | REAL64 | EXX2 | EXX at centroid
ELEMENTAL_STRESS_AXISYM | REAL64 | EYY2 | EYY at centroid
ELEMENTAL_STRESS_AXISYM | REAL64 | EXY2 | EXY at centroid
ELEMENTAL_STRESS_AXISYM | INT64 | DOMAIN_ID | Domain identifier
ELEMENTAL_STRESS_BAR | INT64 | EID | Element identification number
ELEMENTAL_STRESS_BAR | REAL64 | X1A | SA1
ELEMENTAL_STRESS_BAR | REAL64 | X2A | SA2
ELEMENTAL_STRESS_BAR | REAL64 | X3A | SA3
ELEMENTAL_STRESS_BAR | REAL64 | X4A | SA4
ELEMENTAL_STRESS_BAR | REAL64 | AX | Axial
ELEMENTAL_STRESS_BAR | REAL64 | MAXA | SA maximum
ELEMENTAL_STRESS_BAR | REAL64 | MINA | SA minimum
ELEMENTAL_STRESS_BAR | REAL64 | MST | Margin of Safety in Tension
ELEMENTAL_STRESS_BAR | REAL64 | X1B | SB1
ELEMENTAL_STRESS_BAR | REAL64 | X2B | SB2
ELEMENTAL_STRESS_BAR | REAL64 | X3B | SB3
ELEMENTAL_STRESS_BAR | REAL64 | X4B | SB4
ELEMENTAL_STRESS_BAR | REAL64 | MAXB | SB maximum
ELEMENTAL_STRESS_BAR | REAL64 | MINB | SB minimum
ELEMENTAL_STRESS_BAR | REAL64 | MSC | Margin of Safety in Compression
ELEMENTAL_STRESS_BAR | INT64 | DOMAIN_ID | Domain identifier
ELEMENTAL_STRESS_BARS | INT64 | EID | Element identification number
ELEMENTAL_STRESS_BARS | REAL64 | SD | Percentage along bar for output
ELEMENTAL_STRESS_BARS | REAL64 | XC | Stress at point c
ELEMENTAL_STRESS_BARS | REAL64 | XD | Stress at point d
ELEMENTAL_STRESS_BARS | REAL64 | XE | Stress at point e
ELEMENTAL_STRESS_BARS | REAL64 | XF | Stress at point f
ELEMENTAL_STRESS_BARS | REAL64 | AX | Axial stress
ELEMENTAL_STRESS_BARS | REAL64 | MAX | Maximum stress
ELEMENTAL_STRESS_BARS | REAL64 | MIN | Minimum stress
ELEMENTAL_STRESS_BARS | REAL64 | MS | Margin of Safety
ELEMENTAL_STRESS_BARS | INT64 | DOMAIN_ID | Domain identifier
ELEMENTAL_STRESS_BARS_CPLX | INT64 | EID | Element identification number
ELEMENTAL_STRESS_BARS_CPLX | REAL64 | SD | Percentage along bar for output
ELEMENTAL_STRESS_BARS_CPLX | REAL64 | XCR | Stress at point c - real part
ELEMENTAL_STRESS_BARS_CPLX | REAL64 | XDR | Stress at point d - real part
ELEMENTAL_STRESS_BARS_CPLX | REAL64 | XER | Stress at point e - real part
ELEMENTAL_STRESS_BARS_CPLX | REAL64 | XFR | Stress at point f - real part
ELEMENTAL_STRESS_BARS_CPLX | REAL64 | AXR | Axial stress - real part
ELEMENTAL_STRESS_BARS_CPLX | REAL64 | MAXR | Maximum stress - real part
ELEMENTAL_STRESS_BARS_CPLX | REAL64 | MINR | Minimum stress - real part
ELEMENTAL_STRESS_BARS_CPLX | REAL64 | XCI | Stress at point c - imaginary part
ELEMENTAL_STRESS_BARS_CPLX | REAL64 | XDI | Stress at point d - imaginary part
ELEMENTAL_STRESS_BARS_CPLX | REAL64 | XEI | Stress at point e - imaginary part
ELEMENTAL_STRESS_BARS_CPLX | REAL64 | XFI | Stress at point f - imaginary part
ELEMENTAL_STRESS_BARS_CPLX | REAL64 | AXI | Axial stress - imaginary part
ELEMENTAL_STRESS_BARS_CPLX | REAL64 | MAXI | Maximum stress - imaginary part
ELEMENTAL_STRESS_BARS_CPLX | REAL64 | MINI | Minimum stress - imaginary part
ELEMENTAL_STRESS_BARS_CPLX | INT64 | DOMAIN_ID | Domain identifier
ELEMENTAL_STRESS_BARS_RR | INT64 | EID | Element identification number
ELEMENTAL_STRESS_BARS_RR | REAL64 | SD | Percentage along bar for output
ELEMENTAL_STRESS_BARS_RR | REAL64 | XC | Stress at point c
ELEMENTAL_STRESS_BARS_RR | REAL64 | XD | Stress at point d
ELEMENTAL_STRESS_BARS_RR | REAL64 | XE | Stress at point e
ELEMENTAL_STRESS_BARS_RR | REAL64 | XF | Stress at point f
ELEMENTAL_STRESS_BARS_RR | REAL64 | AX | Axial stress
ELEMENTAL_STRESS_BARS_RR | REAL64 | MAX | Maximum stress
ELEMENTAL_STRESS_BARS_RR | REAL64 | MIN | Minimum stress
ELEMENTAL_STRESS_BARS_RR | INT64 | DOMAIN_ID | Domain identifier
ELEMENTAL_STRESS_BAR_CPLX | INT64 | EID | Element identification number
ELEMENTAL_STRESS_BAR_CPLX | REAL64 | X1AR | SA1 - real part
ELEMENTAL_STRESS_BAR_CPLX | REAL64 | X2AR | SA2 - real part
ELEMENTAL_STRESS_BAR_CPLX | REAL64 | X3AR | SA3 - real part
ELEMENTAL_STRESS_BAR_CPLX | REAL64 | X4AR | SA4 - real part
ELEMENTAL_STRESS_BAR_CPLX | REAL64 | AXR | Axial - real part
ELEMENTAL_STRESS_BAR_CPLX | REAL64 | X1AI | SA1 - imaginary part
ELEMENTAL_STRESS_BAR_CPLX | REAL64 | X2AI | SA2 - imaginary part
ELEMENTAL_STRESS_BAR_CPLX | REAL64 | X3AI | SA3 - imaginary part
ELEMENTAL_STRESS_BAR_CPLX | REAL64 | X4AI | SA4 - imaginary part
ELEMENTAL_STRESS_BAR_CPLX | REAL64 | AXI | Axial - imaginary part
ELEMENTAL_STRESS_BAR_CPLX | REAL64 | X1BR | SB1 - real part
ELEMENTAL_STRESS_BAR_CPLX | REAL64 | X2BR | SB2 - real part
ELEMENTAL_STRESS_BAR_CPLX | REAL64 | X3BR | SB3 - real part
ELEMENTAL_STRESS_BAR_CPLX | REAL64 | X4BR | SB4 - real part
ELEMENTAL_STRESS_BAR_CPLX | REAL64 | X1BI | SB1 - imaginary part
ELEMENTAL_STRESS_BAR_CPLX | REAL64 | X2BI | SB2 - imaginary part
ELEMENTAL_STRESS_BAR_CPLX | REAL64 | X3BI | SB3 - imaginary part
ELEMENTAL_STRESS_BAR_CPLX | REAL64 | X4BI | SB4 - imaginary part
ELEMENTAL_STRESS_BAR_CPLX | INT64 | DOMAIN_ID | Domain identifier
ELEMENTAL_STRESS_BAR_NL | INT64 | EID | Element identification number
ELEMENTAL_STRESS_BAR_NL | INT64 | GRIDA | External Grid point Id at A
ELEMENTAL_STRESS_BAR_NL | REAL64 | NSXCA | Long. Stress at point C at A
ELEMENTAL_STRESS_BAR_NL | REAL64 | NSECA | Equivalent Stress at A
ELEMENTAL_STRESS_BAR_NL | REAL64 | TECA | Total Stress at A
ELEMENTAL_STRESS_BAR_NL | REAL64 | EPECA | Effective Plastic stress at A
ELEMENTAL_STRESS_BAR_NL | REAL64 | ECECA | Effective Creep stress at A
ELEMENTAL_STRESS_BAR_NL | REAL64 | NSXDA | Long. Stress at point D at A
ELEMENTAL_STRESS_BAR_NL | REAL64 | NSEDA | Equivalent Stress at A
ELEMENTAL_STRESS_BAR_NL | REAL64 | TEDA | Total Stress at A
ELEMENTAL_STRESS_BAR_NL | REAL64 | EPEDA | Effective Plastic stress at A
ELEMENTAL_STRESS_BAR_NL | REAL64 | ECEDA | Effective Creep stress at A
ELEMENTAL_STRESS_BAR_NL | REAL64 | NSXEA | Long. Stress at point E at A
ELEMENTAL_STRESS_BAR_NL | REAL64 | NSEEA | Equivalent Stress at A
ELEMENTAL_STRESS_BAR_NL | REAL64 | TEEA | Total Stress at A
ELEMENTAL_STRESS_BAR_NL | REAL64 | EPEEA | Effective Plastic stress at A
ELEMENTAL_STRESS_BAR_NL | REAL64 | ECEEA | Effective Creep stress at A
ELEMENTAL_STRESS_BAR_NL | REAL64 | NSXFA | Long. Stress at point F at A
ELEMENTAL_STRESS_BAR_NL | REAL64 | NSEFA | Equivalent Stress at A
ELEMENTAL_STRESS_BAR_NL | REAL64 | TEFA | Total Stress at A
ELEMENTAL_STRESS_BAR_NL | REAL64 | EPEFA | Effective Plastic stress at A
ELEMENTAL_STRESS_BAR_NL | REAL64 | ECEFA | Effective Creep stress at A
ELEMENTAL_STRESS_BAR_NL | INT64 | GRIDB | External Grid point Id at B
ELEMENTAL_STRESS_BAR_NL | REAL64 | NSXCB | Long. Stress at point C at B
ELEMENTAL_STRESS_BAR_NL | REAL64 | NSECB | Equivalent Stress at B
ELEMENTAL_STRESS_BAR_NL | REAL64 | TECB | Total Stress at B
ELEMENTAL_STRESS_BAR_NL | REAL64 | EPECB | Effective Plastic stress at B
ELEMENTAL_STRESS_BAR_NL | REAL64 | ECECB | Effective Creep stress at B
ELEMENTAL_STRESS_BAR_NL | REAL64 | NSXDB | Long. Stress at point D at B
ELEMENTAL_STRESS_BAR_NL | REAL64 | NSEDB | Equivalent Stress at B
ELEMENTAL_STRESS_BAR_NL | REAL64 | TEDB | Total Stress at B
ELEMENTAL_STRESS_BAR_NL | REAL64 | EPEDB | Effective Plastic stress at B
ELEMENTAL_STRESS_BAR_NL | REAL64 | ECEDB | Effective Creep stress at B
ELEMENTAL_STRESS_BAR_NL | REAL64 | NSXEB | Long. Stress at point E at B
ELEMENTAL_STRESS_BAR_NL | REAL64 | NSEEB | Equivalent Stress at B
ELEMENTAL_STRESS_BAR_NL | REAL64 | TEEB | Total Stress at B
ELEMENTAL_STRESS_BAR_NL | REAL64 | EPEEB | Effective Plastic stress at B
ELEMENTAL_STRESS_BAR_NL | REAL64 | ECEEB | Effective Creep stress at B
ELEMENTAL_STRESS_BAR_NL | REAL64 | NSXFB | Long. Stress at point F at B
ELEMENTAL_STRESS_BAR_NL | REAL64 | NSEFB | Equivalent Stress at B
ELEMENTAL_STRESS_BAR_NL | REAL64 | TEFB | Total Stress at B
ELEMENTAL_STRESS_BAR_NL | REAL64 | EPEFB | Effective Plastic stress at B
ELEMENTAL_STRESS_BAR_NL | REAL64 | ECEFB | Effective Creep stress at B
ELEMENTAL_STRESS_BAR_NL | INT64 | DOMAIN_ID | Domain identifier
ELEMENTAL_STRESS_BAR_RR | INT64 | EID | Element identification number
ELEMENTAL_STRESS_BAR_RR | REAL64 | X1A | SA1
ELEMENTAL_STRESS_BAR_RR | REAL64 | X2A | SA2
ELEMENTAL_STRESS_BAR_RR | REAL64 | X3A | SA3
ELEMENTAL_STRESS_BAR_RR | REAL64 | X4A | SA4
ELEMENTAL_STRESS_BAR_RR | REAL64 | AX | Axial
ELEMENTAL_STRESS_BAR_RR | REAL64 | X1B | SB1
ELEMENTAL_STRESS_BAR_RR | REAL64 | X2B | SB2
ELEMENTAL_STRESS_BAR_RR | REAL64 | X3B | SB3
ELEMENTAL_STRESS_BAR_RR | REAL64 | X4B | SB4
ELEMENTAL_STRESS_BAR_RR | INT64 | DOMAIN_ID | Domain identifier
ELEMENTAL_STRESS_BEAM | INT64 | EID | Element identification number
ELEMENTAL_STRESS_BEAM | BEAM_SS | SS[11] | Strain and stress structure for BEAM
ELEMENTAL_STRESS_BEAM | INT64 | DOMAIN_ID | Domain identifier
ELEMENTAL_STRESS_BEAM3 | INT64 | EID | Element identification number
ELEMENTAL_STRESS_BEAM3 | BEAM3_SS | SS[3] | data structure defined in typedef section
ELEMENTAL_STRESS_BEAM3 | INT64 | DOMAIN_ID | Domain identifier
ELEMENTAL_STRESS_BEAM3_CPLX | INT64 | EID | Element identification number
ELEMENTAL_STRESS_BEAM3_CPLX | BEAM3_SS_CPLX | SS[3] | data structure defined in typedef section
ELEMENTAL_STRESS_BEAM3_CPLX | INT64 | DOMAIN_ID | Domain identifier
ELEMENTAL_STRESS_BEAM3_RR | INT64 | EID | Element identification number
ELEMENTAL_STRESS_BEAM3_RR | BEAM3_SS_RR | SS[3] | data structure defined in typedef section
ELEMENTAL_STRESS_BEAM3_RR | INT64 | DOMAIN_ID | Domain identifier
ELEMENTAL_STRESS_BEAM_CPLX | INT64 | EID | Element identification number
ELEMENTAL_STRESS_BEAM_CPLX | BEAM_SS_CPLX | SS[11] | Complex strain and stress structure for BEAM
ELEMENTAL_STRESS_BEAM_CPLX | INT64 | DOMAIN_ID | Domain identifier
ELEMENTAL_STRESS_BEAM_NL | INT64 | EID | Element identification number
ELEMENTAL_STRESS_BEAM_NL | INT64 | GRIDA | External Grid point Id at A
ELEMENTAL_STRESS_BEAM_NL | REAL64 | NSXCA | Long. Stress at point C at A
ELEMENTAL_STRESS_BEAM_NL | REAL64 | NSECA | Equivalent Stress at A
ELEMENTAL_STRESS_BEAM_NL | REAL64 | TECA | Total Stress at A
ELEMENTAL_STRESS_BEAM_NL | REAL64 | EPECA | Effective Plastic stress at A
ELEMENTAL_STRESS_BEAM_NL | REAL64 | ECECA | Effective Creep stress at A
ELEMENTAL_STRESS_BEAM_NL | REAL64 | NSXDA | Long. Stress at point D at A
ELEMENTAL_STRESS_BEAM_NL | REAL64 | NSEDA | Equivalent Stress at A
ELEMENTAL_STRESS_BEAM_NL | REAL64 | TEDA | Total Stress at A
ELEMENTAL_STRESS_BEAM_NL | REAL64 | EPEDA | Effective Plastic stress at A
ELEMENTAL_STRESS_BEAM_NL | REAL64 | ECEDA | Effective Creep stress at A
ELEMENTAL_STRESS_BEAM_NL | REAL64 | NSXEA | Long. Stress at point E at A
ELEMENTAL_STRESS_BEAM_NL | REAL64 | NSEEA | Equivalent Stress at A
ELEMENTAL_STRESS_BEAM_NL | REAL64 | TEEA | Total Stress at A
ELEMENTAL_STRESS_BEAM_NL | REAL64 | EPEEA | Effective Plastic stress at A
ELEMENTAL_STRESS_BEAM_NL | REAL64 | ECEEA | Effective Creep stress at A
ELEMENTAL_STRESS_BEAM_NL | REAL64 | NSXFA | Long. Stress at point F at A
ELEMENTAL_STRESS_BEAM_NL | REAL64 | NSEFA | Equivalent Stress at A
ELEMENTAL_STRESS_BEAM_NL | REAL64 | TEFA | Total Stress at A
ELEMENTAL_STRESS_BEAM_NL | REAL64 | EPEFA | Effective Plastic stress at A
ELEMENTAL_STRESS_BEAM_NL | REAL64 | ECEFA | Effective Creep stress at A
ELEMENTAL_STRESS_BEAM_NL | INT64 | GRIDB | External Grid point Id at B
ELEMENTAL_STRESS_BEAM_NL | REAL64 | NSXCB | Long. Stress at point C at B
ELEMENTAL_STRESS_BEAM_NL | REAL64 | NSECB | Equivalent Stress at B
ELEMENTAL_STRESS_BEAM_NL | REAL64 | TECB | Total Stress at B
ELEMENTAL_STRESS_BEAM_NL | REAL64 | EPECB | Effective Plastic stress at B
ELEMENTAL_STRESS_BEAM_NL | REAL64 | ECECB | Effective Creep stress at B
ELEMENTAL_STRESS_BEAM_NL | REAL64 | NSXDB | Long. Stress at point D at B
ELEMENTAL_STRESS_BEAM_NL | REAL64 | NSEDB | Equivalent Stress at B
ELEMENTAL_STRESS_BEAM_NL | REAL64 | TEDB | Total Stress at B
ELEMENTAL_STRESS_BEAM_NL | REAL64 | EPEDB | Effective Plastic stress at B
ELEMENTAL_STRESS_BEAM_NL | REAL64 | ECEDB | Effective Creep stress at B
ELEMENTAL_STRESS_BEAM_NL | REAL64 | NSXEB | Long. Stress at point E at B
ELEMENTAL_STRESS_BEAM_NL | REAL64 | NSEEB | Equivalent Stress at B
ELEMENTAL_STRESS_BEAM_NL | REAL64 | TEEB | Total Stress at B
ELEMENTAL_STRESS_BEAM_NL | REAL64 | EPEEB | Effective Plastic stress at B
ELEMENTAL_STRESS_BEAM_NL | REAL64 | ECEEB | Effective Creep stress at B
ELEMENTAL_STRESS_BEAM_NL | REAL64 | NSXFB | Long. Stress at point F at B
ELEMENTAL_STRESS_BEAM_NL | REAL64 | NSEFB | Equivalent Stress at B
ELEMENTAL_STRESS_BEAM_NL | REAL64 | TEFB | Total Stress at B
ELEMENTAL_STRESS_BEAM_NL | REAL64 | EPEFB | Effective Plastic stress at B
ELEMENTAL_STRESS_BEAM_NL | REAL64 | ECEFB | Effective Creep stress at B
ELEMENTAL_STRESS_BEAM_NL | INT64 | DOMAIN_ID | Domain identifier
ELEMENTAL_STRESS_BEAM_RR | INT64 | EID | Element identification number
ELEMENTAL_STRESS_BEAM_RR | BEAM_SS_RR | SS[11] | Random Response strain and stress structure for BEAM
ELEMENTAL_STRESS_BEAM_RR | INT64 | DOMAIN_ID | Domain identifier
ELEMENTAL_STRESS_BEND | INT64 | EID | Element identification number
ELEMENTAL_STRESS_BEND | BEND_SS | SS[2] | data structure defined in typedef section
ELEMENTAL_STRESS_BEND | INT64 | DOMAIN_ID | Domain identifier
ELEMENTAL_STRESS_BEND_CPLX | INT64 | EID | Element identification number
ELEMENTAL_STRESS_BEND_CPLX | BEND_SS_CPLX | SS[2] | data structure defined in typedef section
ELEMENTAL_STRESS_BEND_CPLX | INT64 | DOMAIN_ID | Domain identifier
ELEMENTAL_STRESS_BEND_RR | INT64 | EID | Element identification number
ELEMENTAL_STRESS_BEND_RR | BEND_SS_RR | SS[2] | data structure defined in typedef section
ELEMENTAL_STRESS_BEND_RR | INT64 | DOMAIN_ID | Domain identifier
ELEMENTAL_STRESS_BUSH | INT64 | EID | Element identification number
ELEMENTAL_STRESS_BUSH | REAL64 | TX | Shear force in x
ELEMENTAL_STRESS_BUSH | REAL64 | TY | Shear force in y
ELEMENTAL_STRESS_BUSH | REAL64 | TZ | Translation z
ELEMENTAL_STRESS_BUSH | REAL64 | RX | Rotation x
ELEMENTAL_STRESS_BUSH | REAL64 | RY | Rotation y
ELEMENTAL_STRESS_BUSH | REAL64 | RZ | Rotation z
ELEMENTAL_STRESS_BUSH | INT64 | DOMAIN_ID | Domain identifier
ELEMENTAL_STRESS_BUSH1D | INT64 | EID | Element identification number
ELEMENTAL_STRESS_BUSH1D | REAL64 | FE | Element Force
ELEMENTAL_STRESS_BUSH1D | REAL64 | UE | Axial Displacement
ELEMENTAL_STRESS_BUSH1D | REAL64 | VE | Axial Velocity*
ELEMENTAL_STRESS_BUSH1D | REAL64 | AS | Axial Stress*
ELEMENTAL_STRESS_BUSH1D | REAL64 | AE | Axial Stress*
ELEMENTAL_STRESS_BUSH1D | REAL64 | EP | Plastic Stress*
ELEMENTAL_STRESS_BUSH1D | INT64 | FAIL | Failed Element Flag
ELEMENTAL_STRESS_BUSH1D | INT64 | DOMAIN_ID | Domain identifier
ELEMENTAL_STRESS_BUSH1D_CPLX | INT64 | EID | Element identification number
ELEMENTAL_STRESS_BUSH1D_CPLX | REAL64 | FER | Element Force
ELEMENTAL_STRESS_BUSH1D_CPLX | REAL64 | UER | Axial Displacement
ELEMENTAL_STRESS_BUSH1D_CPLX | REAL64 | ASR | Axial stress - real/mag. part
ELEMENTAL_STRESS_BUSH1D_CPLX | REAL64 | AER | Axial stress - real/mag. part
ELEMENTAL_STRESS_BUSH1D_CPLX | REAL64 | FEI | Element Force
ELEMENTAL_STRESS_BUSH1D_CPLX | REAL64 | UEI | Axial Displacement
ELEMENTAL_STRESS_BUSH1D_CPLX | REAL64 | ASI | Axial stress - imag./phase part
ELEMENTAL_STRESS_BUSH1D_CPLX | REAL64 | AEI | Axial stress - imag./phase part
ELEMENTAL_STRESS_BUSH1D_CPLX | INT64 | DOMAIN_ID | Domain identifier
ELEMENTAL_STRESS_BUSH1D_RR | INT64 | EID | Element identification number
ELEMENTAL_STRESS_BUSH1D_RR | REAL64 | FE | Element Force
ELEMENTAL_STRESS_BUSH1D_RR | REAL64 | UE | Axial Displacement
ELEMENTAL_STRESS_BUSH1D_RR | REAL64 | AS | Axial Stress*
ELEMENTAL_STRESS_BUSH1D_RR | REAL64 | AE | Axial Stress*
ELEMENTAL_STRESS_BUSH1D_RR | INT64 | DOMAIN_ID | Domain identifier
ELEMENTAL_STRESS_BUSH_CPLX | INT64 | EID | Element identification number
ELEMENTAL_STRESS_BUSH_CPLX | REAL64 | TXR | Shear force in x - real/mag. part
ELEMENTAL_STRESS_BUSH_CPLX | REAL64 | TYR | Shear force in y - real/mag. part
ELEMENTAL_STRESS_BUSH_CPLX | REAL64 | TZR | Translation z R
ELEMENTAL_STRESS_BUSH_CPLX | REAL64 | RXR | Rotation x R
ELEMENTAL_STRESS_BUSH_CPLX | REAL64 | RYR | Rotation y R
ELEMENTAL_STRESS_BUSH_CPLX | REAL64 | RZR | Rotation z R
ELEMENTAL_STRESS_BUSH_CPLX | REAL64 | TXI | Shear force in x - imag./phase part
ELEMENTAL_STRESS_BUSH_CPLX | REAL64 | TYI | Shear force in y - imag./phase part
ELEMENTAL_STRESS_BUSH_CPLX | REAL64 | TZI | Translation z I
ELEMENTAL_STRESS_BUSH_CPLX | REAL64 | RXI | Rotation x I
ELEMENTAL_STRESS_BUSH_CPLX | REAL64 | RYI | Rotation y I
ELEMENTAL_STRESS_BUSH_CPLX | REAL64 | RZI | Rotation z I
ELEMENTAL_STRESS_BUSH_CPLX | INT64 | DOMAIN_ID | Domain identifier
ELEMENTAL_STRESS_BUSH_NL | INT64 | EID | Element identification number
ELEMENTAL_STRESS_BUSH_NL | REAL64 | FX | Force x
ELEMENTAL_STRESS_BUSH_NL | REAL64 | FY | Force y
ELEMENTAL_STRESS_BUSH_NL | REAL64 | FZ | Force z
ELEMENTAL_STRESS_BUSH_NL | REAL64 | STX | Stress Translational X
ELEMENTAL_STRESS_BUSH_NL | REAL64 | STY | Stress Translational Y
ELEMENTAL_STRESS_BUSH_NL | REAL64 | STZ | Stress Translational Z
ELEMENTAL_STRESS_BUSH_NL | REAL64 | ETX | Stress Rotational X
ELEMENTAL_STRESS_BUSH_NL | REAL64 | ETY | Stress Rotational Y
ELEMENTAL_STRESS_BUSH_NL | REAL64 | ETZ | Stress Rotational Z
ELEMENTAL_STRESS_BUSH_NL | REAL64 | MX | Membrane force in x
ELEMENTAL_STRESS_BUSH_NL | REAL64 | MY | Membrane force in y
ELEMENTAL_STRESS_BUSH_NL | REAL64 | MZ | Bending moment in z-direction
ELEMENTAL_STRESS_BUSH_NL | REAL64 | SRX | Stress Rotational X
ELEMENTAL_STRESS_BUSH_NL | REAL64 | SRY | Stress Rotational Y
ELEMENTAL_STRESS_BUSH_NL | REAL64 | SRZ | Stress Rotational Z
ELEMENTAL_STRESS_BUSH_NL | REAL64 | ERX | Stress Rotational X
ELEMENTAL_STRESS_BUSH_NL | REAL64 | ERY | Stress Rotational Y
ELEMENTAL_STRESS_BUSH_NL | REAL64 | ERZ | Stress Rotational Z
ELEMENTAL_STRESS_BUSH_NL | INT64 | DOMAIN_ID | Domain identifier
ELEMENTAL_STRESS_CONE | INT64 | EID | Element identification number
ELEMENTAL_STRESS_CONE | REAL64 | HOPA | Harmonic or point angle
ELEMENTAL_STRESS_CONE | REAL64 | FD1 | Z1 = Fiber distance
ELEMENTAL_STRESS_CONE | REAL64 | U1 | Normal in u at z1
ELEMENTAL_STRESS_CONE | REAL64 | V1 | Normal in v at z1
ELEMENTAL_STRESS_CONE | REAL64 | T1 | Shear in uv at z1
ELEMENTAL_STRESS_CONE | REAL64 | A1 | Theta (Shear Angle) at Z1
ELEMENTAL_STRESS_CONE | REAL64 | MJRP1 | Major Principal at Z1
ELEMENTAL_STRESS_CONE | REAL64 | MNRP1 | Minor Principal at Z1
ELEMENTAL_STRESS_CONE | REAL64 | MAX1 | Maximum shear at z1
ELEMENTAL_STRESS_CONE | REAL64 | FD2 | Z2 = Fiber distance
ELEMENTAL_STRESS_CONE | REAL64 | U2 | Normal in u at z2
ELEMENTAL_STRESS_CONE | REAL64 | V2 | Normal in v at z2
ELEMENTAL_STRESS_CONE | REAL64 | T2 | Shear in uv at z2
ELEMENTAL_STRESS_CONE | REAL64 | A2 | Theta (Shear Angle) at Z2
ELEMENTAL_STRESS_CONE | REAL64 | MJRP2 | Major Principal at Z2
ELEMENTAL_STRESS_CONE | REAL64 | MNRP2 | Minor Principal at Z2
ELEMENTAL_STRESS_CONE | REAL64 | MAX2 | Maximum shear at z2
ELEMENTAL_STRESS_CONE | INT64 | DOMAIN_ID | Domain identifier
ELEMENTAL_STRESS_CONROD | INT64 | EID | Element identification number
ELEMENTAL_STRESS_CONROD | REAL64 | A | Axial stress
ELEMENTAL_STRESS_CONROD | REAL64 | MSA | Axial Safety Margin*
ELEMENTAL_STRESS_CONROD | REAL64 | T | Torsional Stress
ELEMENTAL_STRESS_CONROD | REAL64 | MST | Torsional Safety Margin*
ELEMENTAL_STRESS_CONROD | INT64 | DOMAIN_ID | Domain identifier
ELEMENTAL_STRESS_CONROD_CPLX | INT64 | EID | Element identification number
ELEMENTAL_STRESS_CONROD_CPLX | REAL64 | AR | Axial Stress - real part
ELEMENTAL_STRESS_CONROD_CPLX | REAL64 | AI | Axial Stress - imaginary part
ELEMENTAL_STRESS_CONROD_CPLX | REAL64 | TR | Torsional Stress - real part
ELEMENTAL_STRESS_CONROD_CPLX | REAL64 | TI | Torsional Stress - imaginary part
ELEMENTAL_STRESS_CONROD_CPLX | INT64 | DOMAIN_ID | Domain identifier
ELEMENTAL_STRESS_CONROD_NL | INT64 | EID | Element identification number
ELEMENTAL_STRESS_CONROD_NL | REAL64 | AS | Axial Stress*
ELEMENTAL_STRESS_CONROD_NL | REAL64 | SE | Equivalent stress
ELEMENTAL_STRESS_CONROD_NL | REAL64 | TE | Total Stress
ELEMENTAL_STRESS_CONROD_NL | REAL64 | EPS | Equivalent plastic stress
ELEMENTAL_STRESS_CONROD_NL | REAL64 | ECS | Effective creep stress
ELEMENTAL_STRESS_CONROD_NL | REAL64 | LTS | Linear torsional stress
ELEMENTAL_STRESS_CONROD_NL | INT64 | DOMAIN_ID | Domain identifier
ELEMENTAL_STRESS_CONROD_RR | INT64 | EID | Element identification number
ELEMENTAL_STRESS_CONROD_RR | REAL64 | A | Axial Stress
ELEMENTAL_STRESS_CONROD_RR | REAL64 | T | Total Stress
ELEMENTAL_STRESS_CONROD_RR | INT64 | DOMAIN_ID | Domain identifier
ELEMENTAL_STRESS_ELAS1 | INT64 | EID | Element identification number
ELEMENTAL_STRESS_ELAS1 | REAL64 | S | Stress
ELEMENTAL_STRESS_ELAS1 | INT64 | DOMAIN_ID | Domain identifier
ELEMENTAL_STRESS_ELAS1_CPLX | INT64 | EID | Element identification number
ELEMENTAL_STRESS_ELAS1_CPLX | REAL64 | SR | User defined - real/mag.
ELEMENTAL_STRESS_ELAS1_CPLX | REAL64 | SI | User defined - mag./phase
ELEMENTAL_STRESS_ELAS1_CPLX | INT64 | DOMAIN_ID | Domain identifier
ELEMENTAL_STRESS_ELAS1_NL | INT64 | EID | Element identification number
ELEMENTAL_STRESS_ELAS1_NL | REAL64 | F | User defined
ELEMENTAL_STRESS_ELAS1_NL | REAL64 | S | Stress
ELEMENTAL_STRESS_ELAS1_NL | INT64 | DOMAIN_ID | Domain identifier
ELEMENTAL_STRESS_ELAS2 |  | Same as ELEMENTAL/STRESS/ELAS1
ELEMENTAL_STRESS_ELAS2_CPLX |  | Same as ELEMENTAL/STRESS/ELAS1_CPLX
ELEMENTAL_STRESS_ELAS3 |  | Same as ELEMENTAL/STRESS/ELAS1
ELEMENTAL_STRESS_ELAS3_CPLX |  | Same as ELEMENTAL/STRESS/ELAS1_CPLX
ELEMENTAL_STRESS_ELAS3_NL |  | Same as ELEMENTAL/STRESS/ELAS1_NL
ELEMENTAL_STRESS_ELEM_COMP_BEAM3 | INT64 | EID | Element identification number
ELEMENTAL_STRESS_ELEM_COMP_BEAM3 | OCOMP_BEAM3_SS | SS[3] | data structure defined in typedef section
ELEMENTAL_STRESS_ELEM_COMP_BEAM3 | INT64 | DOMAIN_ID | Domain identifier
ELEMENTAL_STRESS_ELEM_COMP_ELEM_DATA | OCOMP_ELEM_SS | SS | data structure defined in typedef section
ELEMENTAL_STRESS_ELEM_COMP_ELEM_FAIL_DATA | OCOMP_ELEM_FAIL_SS | SS | data structure defined in typedef section
ELEMENTAL_STRESS_ELEM_COMP_ELEM_IDENTITY | INT64 | EID | Element identification number
ELEMENTAL_STRESS_ELEM_COMP_ELEM_IDENTITY | INT64 | PLYID | Ply ID
ELEMENTAL_STRESS_ELEM_COMP_ELEM_IDENTITY | INT64 | NFT | Number of Failure Theories for this ply, up to 3
ELEMENTAL_STRESS_ELEM_COMP_ELEM_IDENTITY | char | FT11[4] | st Failure Theory name, word 1
ELEMENTAL_STRESS_ELEM_COMP_ELEM_IDENTITY | char | FT12[4] | st Failure Theory name, word 2
ELEMENTAL_STRESS_ELEM_COMP_ELEM_IDENTITY | char | FT21[4] | nd Failure Theory name, word 1
ELEMENTAL_STRESS_ELEM_COMP_ELEM_IDENTITY | char | FT22[4] | nd Failure Theory name, word 2
ELEMENTAL_STRESS_ELEM_COMP_ELEM_IDENTITY | char | FT31[4] | rd Failure Theory name, word 1
ELEMENTAL_STRESS_ELEM_COMP_ELEM_IDENTITY | char | FT32[4] | rd Failure Theory name, word 2
ELEMENTAL_STRESS_ELEM_COMP_ELEM_IDENTITY | INT64 | DATA_POS | Start position in DATA table
ELEMENTAL_STRESS_ELEM_COMP_ELEM_IDENTITY | INT64 | DATA_LEN | Number of rows in DATA table
ELEMENTAL_STRESS_ELEM_COMP_ELEM_IDENTITY | INT64 | DOMAIN_ID | Domain identifier
ELEMENTAL_STRESS_ELEM_COMP_ELEM_CPLX_DATA | OCOMP_ELEM_SS_CPLX | SS | data structure defined in typedef section
ELEMENTAL_STRESS_ELEM_COMP_ELEM_CPLX_FAIL_DATA | OCOMP_ELEM_SS_FAIL_CPLX | SS | data structure defined in typedef section
ELEMENTAL_STRESS_ELEM_COMP_ELEM_CPLX_IDENTITY | INT64 | EID | Element identification number
ELEMENTAL_STRESS_ELEM_COMP_ELEM_CPLX_IDENTITY | INT64 | PLYID | Ply ID
ELEMENTAL_STRESS_ELEM_COMP_ELEM_CPLX_IDENTITY | INT64 | NFT | Number of Failure Theories for this ply, up to 3
ELEMENTAL_STRESS_ELEM_COMP_ELEM_CPLX_IDENTITY | char | FT11[4] | st Failure Theory name, word 1
ELEMENTAL_STRESS_ELEM_COMP_ELEM_CPLX_IDENTITY | char | FT12[4] | st Failure Theory name, word 2
ELEMENTAL_STRESS_ELEM_COMP_ELEM_CPLX_IDENTITY | char | FT21[4] | nd Failure Theory name, word 1
ELEMENTAL_STRESS_ELEM_COMP_ELEM_CPLX_IDENTITY | char | FT22[4] | nd Failure Theory name, word 2
ELEMENTAL_STRESS_ELEM_COMP_ELEM_CPLX_IDENTITY | char | FT31[4] | rd Failure Theory name, word 1
ELEMENTAL_STRESS_ELEM_COMP_ELEM_CPLX_IDENTITY | char | FT32[4] | rd Failure Theory name, word 2
ELEMENTAL_STRESS_ELEM_COMP_ELEM_CPLX_IDENTITY | INT64 | DATA_POS | Start position in DATA table
ELEMENTAL_STRESS_ELEM_COMP_ELEM_CPLX_IDENTITY | INT64 | DATA_LEN | Number of rows in DATA table
ELEMENTAL_STRESS_ELEM_COMP_ELEM_CPLX_IDENTITY | INT64 | DOMAIN_ID | Domain identifier
ELEMENTAL_STRESS_ELEM_COMP_GASKET_DATA | OCOMP_GASKET_SS | SS | data structure defined in typedef section
ELEMENTAL_STRESS_ELEM_COMP_GASKET_IDENTITY | INT64 | EID | Element identification number
ELEMENTAL_STRESS_ELEM_COMP_GASKET_IDENTITY | INT64 | PLYID | Ply ID
ELEMENTAL_STRESS_ELEM_COMP_GASKET_IDENTITY | INT64 | DATA_POS | Start position in DATA table
ELEMENTAL_STRESS_ELEM_COMP_GASKET_IDENTITY | INT64 | DATA_LEN | Number of rows in DATA table
ELEMENTAL_STRESS_ELEM_COMP_GASKET_IDENTITY | INT64 | DOMAIN_ID | Domain identifier
ELEMENTAL_STRESS_ELEM_COMP_MAX_MIN | INT64 | EID
ELEMENTAL_STRESS_ELEM_COMP_MAX_MIN | INT64 | ELTYPE
ELEMENTAL_STRESS_ELEM_COMP_MAX_MIN | REAL64 | FMAX
ELEMENTAL_STRESS_ELEM_COMP_MAX_MIN | INT64 | PLYFMAX
ELEMENTAL_STRESS_ELEM_COMP_MAX_MIN | REAL64 | SRMIN
ELEMENTAL_STRESS_ELEM_COMP_MAX_MIN | INT64 | PLYSRMIN
ELEMENTAL_STRESS_ELEM_COMP_MAX_MIN | char | FAILFLG[4]
ELEMENTAL_STRESS_ELEM_COMP_MAX_MIN | INT64 | DAMAGE
ELEMENTAL_STRESS_ELEM_COMP_MAX_MIN | REAL64 | DMAX
ELEMENTAL_STRESS_ELEM_COMP_MAX_MIN | INT64 | PLYDMAX
ELEMENTAL_STRESS_ELEM_COMP_MAX_MIN | INT64 | DOMAIN_ID
ELEMENTAL_STRESS_ELEM_COMP_THERM_DATA | OCOMP_THERM_SS | SS | data structure defined in typedef section
ELEMENTAL_STRESS_ELEM_COMP_THERM_IDENTITY | INT64 | EID | Element identification number
ELEMENTAL_STRESS_ELEM_COMP_THERM_IDENTITY | INT64 | PLYID | Ply ID
ELEMENTAL_STRESS_ELEM_COMP_THERM_IDENTITY | REAL64 | THICK | Thickness
ELEMENTAL_STRESS_ELEM_COMP_THERM_IDENTITY | INT64 | DATA_POS | Start position in DATA table
ELEMENTAL_STRESS_ELEM_COMP_THERM_IDENTITY | INT64 | DATA_LEN | Number of rows in DATA table
ELEMENTAL_STRESS_ELEM_COMP_THERM_IDENTITY | INT64 | DOMAIN_ID | Domain identifier
ELEMENTAL_STRESS_EXTREME_FIBRE | INT64 | ID
ELEMENTAL_STRESS_EXTREME_FIBRE | INT64 | FT
ELEMENTAL_STRESS_EXTREME_FIBRE | INT64 | PLY1
ELEMENTAL_STRESS_EXTREME_FIBRE | REAL64 | SX1
ELEMENTAL_STRESS_EXTREME_FIBRE | REAL64 | SY1
ELEMENTAL_STRESS_EXTREME_FIBRE | REAL64 | T1
ELEMENTAL_STRESS_EXTREME_FIBRE | REAL64 | SL11
ELEMENTAL_STRESS_EXTREME_FIBRE | REAL64 | SL21
ELEMENTAL_STRESS_EXTREME_FIBRE | REAL64 | FP1
ELEMENTAL_STRESS_EXTREME_FIBRE | REAL64 | FB1
ELEMENTAL_STRESS_EXTREME_FIBRE | REAL64 | EX1
ELEMENTAL_STRESS_EXTREME_FIBRE | REAL64 | EY1
ELEMENTAL_STRESS_EXTREME_FIBRE | REAL64 | ET1
ELEMENTAL_STRESS_EXTREME_FIBRE | REAL64 | EL11
ELEMENTAL_STRESS_EXTREME_FIBRE | REAL64 | EL21
ELEMENTAL_STRESS_EXTREME_FIBRE | REAL64 | SRP1
ELEMENTAL_STRESS_EXTREME_FIBRE | REAL64 | SRB1
ELEMENTAL_STRESS_EXTREME_FIBRE | INT64 | PLY2
ELEMENTAL_STRESS_EXTREME_FIBRE | REAL64 | SX2
ELEMENTAL_STRESS_EXTREME_FIBRE | REAL64 | SY2
ELEMENTAL_STRESS_EXTREME_FIBRE | REAL64 | T2
ELEMENTAL_STRESS_EXTREME_FIBRE | REAL64 | SL12
ELEMENTAL_STRESS_EXTREME_FIBRE | REAL64 | SL22
ELEMENTAL_STRESS_EXTREME_FIBRE | REAL64 | FP2
ELEMENTAL_STRESS_EXTREME_FIBRE | REAL64 | FB2
ELEMENTAL_STRESS_EXTREME_FIBRE | REAL64 | EX2
ELEMENTAL_STRESS_EXTREME_FIBRE | REAL64 | EY2
ELEMENTAL_STRESS_EXTREME_FIBRE | REAL64 | ET2
ELEMENTAL_STRESS_EXTREME_FIBRE | REAL64 | EL12
ELEMENTAL_STRESS_EXTREME_FIBRE | REAL64 | EL22
ELEMENTAL_STRESS_EXTREME_FIBRE | REAL64 | SRP2
ELEMENTAL_STRESS_EXTREME_FIBRE | REAL64 | SRB2
ELEMENTAL_STRESS_EXTREME_FIBRE | INT64 | ELTYPE
ELEMENTAL_STRESS_EXTREME_FIBRE | INT64 | DOMAIN_ID
ELEMENTAL_STRESS_EXTREME_FIBRE_CPLX | INT64 | ID
ELEMENTAL_STRESS_EXTREME_FIBRE_CPLX | INT64 | FT
ELEMENTAL_STRESS_EXTREME_FIBRE_CPLX | INT64 | PLY1
ELEMENTAL_STRESS_EXTREME_FIBRE_CPLX | REAL64 | SX1R
ELEMENTAL_STRESS_EXTREME_FIBRE_CPLX | REAL64 | SX1I
ELEMENTAL_STRESS_EXTREME_FIBRE_CPLX | REAL64 | SY1R
ELEMENTAL_STRESS_EXTREME_FIBRE_CPLX | REAL64 | SY1I
ELEMENTAL_STRESS_EXTREME_FIBRE_CPLX | REAL64 | T1R
ELEMENTAL_STRESS_EXTREME_FIBRE_CPLX | REAL64 | T1I
ELEMENTAL_STRESS_EXTREME_FIBRE_CPLX | REAL64 | SL11R
ELEMENTAL_STRESS_EXTREME_FIBRE_CPLX | REAL64 | SL11I
ELEMENTAL_STRESS_EXTREME_FIBRE_CPLX | REAL64 | SL21R
ELEMENTAL_STRESS_EXTREME_FIBRE_CPLX | REAL64 | SL21I
ELEMENTAL_STRESS_EXTREME_FIBRE_CPLX | REAL64 | FP1R
ELEMENTAL_STRESS_EXTREME_FIBRE_CPLX | REAL64 | FP1I
ELEMENTAL_STRESS_EXTREME_FIBRE_CPLX | REAL64 | FB1R
ELEMENTAL_STRESS_EXTREME_FIBRE_CPLX | REAL64 | FB1I
ELEMENTAL_STRESS_EXTREME_FIBRE_CPLX | REAL64 | EX1R
ELEMENTAL_STRESS_EXTREME_FIBRE_CPLX | REAL64 | EX1I
ELEMENTAL_STRESS_EXTREME_FIBRE_CPLX | REAL64 | EY1R
ELEMENTAL_STRESS_EXTREME_FIBRE_CPLX | REAL64 | EY1I
ELEMENTAL_STRESS_EXTREME_FIBRE_CPLX | REAL64 | ET1R
ELEMENTAL_STRESS_EXTREME_FIBRE_CPLX | REAL64 | ET1I
ELEMENTAL_STRESS_EXTREME_FIBRE_CPLX | REAL64 | EL11R
ELEMENTAL_STRESS_EXTREME_FIBRE_CPLX | REAL64 | EL11I
ELEMENTAL_STRESS_EXTREME_FIBRE_CPLX | REAL64 | EL21R
ELEMENTAL_STRESS_EXTREME_FIBRE_CPLX | REAL64 | EL21I
ELEMENTAL_STRESS_EXTREME_FIBRE_CPLX | REAL64 | SRP1R
ELEMENTAL_STRESS_EXTREME_FIBRE_CPLX | REAL64 | SRP1I
ELEMENTAL_STRESS_EXTREME_FIBRE_CPLX | REAL64 | SRB1R
ELEMENTAL_STRESS_EXTREME_FIBRE_CPLX | REAL64 | SRB1I
ELEMENTAL_STRESS_EXTREME_FIBRE_CPLX | INT64 | PLY2
ELEMENTAL_STRESS_EXTREME_FIBRE_CPLX | REAL64 | SX2R
ELEMENTAL_STRESS_EXTREME_FIBRE_CPLX | REAL64 | SX2I
ELEMENTAL_STRESS_EXTREME_FIBRE_CPLX | REAL64 | SY2R
ELEMENTAL_STRESS_EXTREME_FIBRE_CPLX | REAL64 | SY2I
ELEMENTAL_STRESS_EXTREME_FIBRE_CPLX | REAL64 | T2R
ELEMENTAL_STRESS_EXTREME_FIBRE_CPLX | REAL64 | T2I
ELEMENTAL_STRESS_EXTREME_FIBRE_CPLX | REAL64 | SL12R
ELEMENTAL_STRESS_EXTREME_FIBRE_CPLX | REAL64 | SL12I
ELEMENTAL_STRESS_EXTREME_FIBRE_CPLX | REAL64 | SL22R
ELEMENTAL_STRESS_EXTREME_FIBRE_CPLX | REAL64 | SL22I
ELEMENTAL_STRESS_EXTREME_FIBRE_CPLX | REAL64 | FP2R
ELEMENTAL_STRESS_EXTREME_FIBRE_CPLX | REAL64 | FP2I
ELEMENTAL_STRESS_EXTREME_FIBRE_CPLX | REAL64 | FB2R
ELEMENTAL_STRESS_EXTREME_FIBRE_CPLX | REAL64 | FB2I
ELEMENTAL_STRESS_EXTREME_FIBRE_CPLX | REAL64 | EX2R
ELEMENTAL_STRESS_EXTREME_FIBRE_CPLX | REAL64 | EX2I
ELEMENTAL_STRESS_EXTREME_FIBRE_CPLX | REAL64 | EY2R
ELEMENTAL_STRESS_EXTREME_FIBRE_CPLX | REAL64 | EY2I
ELEMENTAL_STRESS_EXTREME_FIBRE_CPLX | REAL64 | ET2R
ELEMENTAL_STRESS_EXTREME_FIBRE_CPLX | REAL64 | ET2I
ELEMENTAL_STRESS_EXTREME_FIBRE_CPLX | REAL64 | EL12R
ELEMENTAL_STRESS_EXTREME_FIBRE_CPLX | REAL64 | EL12I
ELEMENTAL_STRESS_EXTREME_FIBRE_CPLX | REAL64 | EL22R
ELEMENTAL_STRESS_EXTREME_FIBRE_CPLX | REAL64 | EL22I
ELEMENTAL_STRESS_EXTREME_FIBRE_CPLX | REAL64 | SRP2R
ELEMENTAL_STRESS_EXTREME_FIBRE_CPLX | REAL64 | SRP2I
ELEMENTAL_STRESS_EXTREME_FIBRE_CPLX | REAL64 | SRB2R
ELEMENTAL_STRESS_EXTREME_FIBRE_CPLX | REAL64 | SRB2I
ELEMENTAL_STRESS_EXTREME_FIBRE_CPLX | INT64 | ELTYPE
ELEMENTAL_STRESS_EXTREME_FIBRE_CPLX | INT64 | DOMAIN_ID
ELEMENTAL_STRESS_FAST | INT64 | EID | Element identification number
ELEMENTAL_STRESS_FAST | REAL64 | TX | Shear force in x
ELEMENTAL_STRESS_FAST | REAL64 | TY | Shear force in y
ELEMENTAL_STRESS_FAST | REAL64 | TZ | Translation z
ELEMENTAL_STRESS_FAST | REAL64 | RX | Rotation x
ELEMENTAL_STRESS_FAST | REAL64 | RY | Rotation y
ELEMENTAL_STRESS_FAST | REAL64 | RZ | Rotation z
ELEMENTAL_STRESS_FAST | INT64 | DOMAIN_ID | Domain identifier
ELEMENTAL_STRESS_FAST_CPLX | INT64 | EID | Element identification number
ELEMENTAL_STRESS_FAST_CPLX | REAL64 | TXR | Shear force in x - real/mag. part
ELEMENTAL_STRESS_FAST_CPLX | REAL64 | TYR | Shear force in y - real/mag. part
ELEMENTAL_STRESS_FAST_CPLX | REAL64 | TZR | Translation z R
ELEMENTAL_STRESS_FAST_CPLX | REAL64 | RXR | Rotation x R
ELEMENTAL_STRESS_FAST_CPLX | REAL64 | RYR | Rotation y R
ELEMENTAL_STRESS_FAST_CPLX | REAL64 | RZR | Rotation z R
ELEMENTAL_STRESS_FAST_CPLX | REAL64 | TXI | Shear force in x - imag./phase part
ELEMENTAL_STRESS_FAST_CPLX | REAL64 | TYI | Shear force in y - imag./phase part
ELEMENTAL_STRESS_FAST_CPLX | REAL64 | TZI | Translation z I
ELEMENTAL_STRESS_FAST_CPLX | REAL64 | RXI | Rotation x I
ELEMENTAL_STRESS_FAST_CPLX | REAL64 | RYI | Rotation y I
ELEMENTAL_STRESS_FAST_CPLX | REAL64 | RZI | Rotation z I
ELEMENTAL_STRESS_FAST_CPLX | INT64 | DOMAIN_ID | Domain identifier
ELEMENTAL_STRESS_GAP | INT64 | EID | Element identification number
ELEMENTAL_STRESS_GAP | REAL64 | FX | Force x
ELEMENTAL_STRESS_GAP | REAL64 | SFY | Shear Force in y
ELEMENTAL_STRESS_GAP | REAL64 | SFZ | Shear Force in z
ELEMENTAL_STRESS_GAP | REAL64 | U | Axial Disp in u
ELEMENTAL_STRESS_GAP | REAL64 | V | Shear Disp in v
ELEMENTAL_STRESS_GAP | REAL64 | W | Shear Disp in w
ELEMENTAL_STRESS_GAP | REAL64 | SV | Slip Disp in v
ELEMENTAL_STRESS_GAP | REAL64 | SW | Slip Disp in w
ELEMENTAL_STRESS_GAP | INT64 | DOMAIN_ID | Domain identifier
ELEMENTAL_STRESS_GAP_NL | INT64 | EID | Element identification number
ELEMENTAL_STRESS_GAP_NL | REAL64 | CPX | Comp x
ELEMENTAL_STRESS_GAP_NL | REAL64 | SHY | Shear in y
ELEMENTAL_STRESS_GAP_NL | REAL64 | SHZ | Shear in z
ELEMENTAL_STRESS_GAP_NL | REAL64 | AU | Axial in u
ELEMENTAL_STRESS_GAP_NL | REAL64 | SHV | Shear in v
ELEMENTAL_STRESS_GAP_NL | REAL64 | SHW | Shear in w
ELEMENTAL_STRESS_GAP_NL | REAL64 | SLV | Slip in v
ELEMENTAL_STRESS_GAP_NL | REAL64 | SLP | Slip in w
ELEMENTAL_STRESS_GAP_NL | INT64 | DOMAIN_ID | Domain identifier
ELEMENTAL_STRESS_HEXA | INT64 | EID | Element identification number
ELEMENTAL_STRESS_HEXA | INT64 | CID | Stress Coordinate System
ELEMENTAL_STRESS_HEXA | char | CTYPE[4] | Coordinate System Type (BCD)
ELEMENTAL_STRESS_HEXA | INT64 | NODEF | Number of Active Points
ELEMENTAL_STRESS_HEXA | GRID_SS | SS[9] | Grid strain and stress structure
ELEMENTAL_STRESS_HEXA | INT64 | DOMAIN_ID | Domain identifier
ELEMENTAL_STRESS_HEXA20_27FDNL | INT64 | EID | Element identification number
ELEMENTAL_STRESS_HEXA20_27FDNL | char | TYPE[4] | GRID
ELEMENTAL_STRESS_HEXA20_27FDNL | GRID_SS_FDNL | SS[27] | data structure defined in typedef section
ELEMENTAL_STRESS_HEXA20_27FDNL | INT64 | DOMAIN_ID | Domain identifier
ELEMENTAL_STRESS_HEXA20_8FDNL | INT64 | EID | Element identification number
ELEMENTAL_STRESS_HEXA20_8FDNL | char | TYPE[4] | GRID
ELEMENTAL_STRESS_HEXA20_8FDNL | GRID_SS_FDNL | SS[8] | data structure defined in typedef section
ELEMENTAL_STRESS_HEXA20_8FDNL | INT64 | DOMAIN_ID | Domain identifier
ELEMENTAL_STRESS_HEXA20_FD | INT64 | EID | Element identification number
ELEMENTAL_STRESS_HEXA20_FD | char | TYPE[4] | GRID
ELEMENTAL_STRESS_HEXA20_FD | GRID_SS_FD | SS[27] | data structure defined in typedef section
ELEMENTAL_STRESS_HEXA20_FD | INT64 | DOMAIN_ID | Domain identifier
ELEMENTAL_STRESS_HEXA_COMP |  | Same as ELEMENTAL/STRESS/QUAD4_COMP
ELEMENTAL_STRESS_HEXA_COMP_CPLX |  | Same as ELEMENTAL/STRESS/QUAD4_COMP_CPLX
ELEMENTAL_STRESS_HEXA_COMP_SOLID | INT64 | EID | Element identification number
ELEMENTAL_STRESS_HEXA_COMP_SOLID | INT64 | PLY | Lamina Number
ELEMENTAL_STRESS_HEXA_COMP_SOLID | REAL64 | X | Normal-X
ELEMENTAL_STRESS_HEXA_COMP_SOLID | REAL64 | Y | Normal-Y
ELEMENTAL_STRESS_HEXA_COMP_SOLID | REAL64 | Z | Normal-Z
ELEMENTAL_STRESS_HEXA_COMP_SOLID | REAL64 | TXY | Shear-XY
ELEMENTAL_STRESS_HEXA_COMP_SOLID | REAL64 | TYZ | Shear-YZ
ELEMENTAL_STRESS_HEXA_COMP_SOLID | REAL64 | TZX | Shear-ZX
ELEMENTAL_STRESS_HEXA_COMP_SOLID | INT64 | DOMAIN_ID | Domain identifier
ELEMENTAL_STRESS_HEXA_COMP_SOLID_CPLX | INT64 | EID | Element identification number
ELEMENTAL_STRESS_HEXA_COMP_SOLID_CPLX | INT64 | PLY | Lamina Number
ELEMENTAL_STRESS_HEXA_COMP_SOLID_CPLX | REAL64 | XR | Normal-X real
ELEMENTAL_STRESS_HEXA_COMP_SOLID_CPLX | REAL64 | YR | Normal-Y real
ELEMENTAL_STRESS_HEXA_COMP_SOLID_CPLX | REAL64 | ZR | Normal-Z real
ELEMENTAL_STRESS_HEXA_COMP_SOLID_CPLX | REAL64 | TXYR | Shear-XY real
ELEMENTAL_STRESS_HEXA_COMP_SOLID_CPLX | REAL64 | TYZR | Shear-YZ real
ELEMENTAL_STRESS_HEXA_COMP_SOLID_CPLX | REAL64 | TZXR | Shear-ZX real
ELEMENTAL_STRESS_HEXA_COMP_SOLID_CPLX | REAL64 | XI | Normal-X imaginary
ELEMENTAL_STRESS_HEXA_COMP_SOLID_CPLX | REAL64 | YI | Normal-Y imaginary
ELEMENTAL_STRESS_HEXA_COMP_SOLID_CPLX | REAL64 | ZI | Normal-Z imaginary
ELEMENTAL_STRESS_HEXA_COMP_SOLID_CPLX | REAL64 | TXYI | Shear-XY imaginary
ELEMENTAL_STRESS_HEXA_COMP_SOLID_CPLX | REAL64 | TYZI | Shear-YZ imaginary
ELEMENTAL_STRESS_HEXA_COMP_SOLID_CPLX | REAL64 | TZXI | Shear-ZX imaginary
ELEMENTAL_STRESS_HEXA_COMP_SOLID_CPLX | INT64 | DOMAIN_ID | Domain identifier
ELEMENTAL_STRESS_HEXA_CPLX | INT64 | EID | Element identification number
ELEMENTAL_STRESS_HEXA_CPLX | INT64 | CID | Stress Coordinate System
ELEMENTAL_STRESS_HEXA_CPLX | char | CTYPE[4] | Coordinate System Type (BCD)
ELEMENTAL_STRESS_HEXA_CPLX | INT64 | NODEF | Number of Active Points
ELEMENTAL_STRESS_HEXA_CPLX | GRID_SS_CPLX | SS[9] | Grid Complex strain and stress structure
ELEMENTAL_STRESS_HEXA_CPLX | INT64 | DOMAIN_ID | Domain identifier
ELEMENTAL_STRESS_HEXA_FD | INT64 | EID | Element identification number
ELEMENTAL_STRESS_HEXA_FD | char | TYPE[4] | GRID
ELEMENTAL_STRESS_HEXA_FD | GRID_SS_FD | SS[8] | data structure defined in typedef section
ELEMENTAL_STRESS_HEXA_FD | INT64 | DOMAIN_ID | Domain identifier
ELEMENTAL_STRESS_HEXA_FDNL | INT64 | EID | Element identification number
ELEMENTAL_STRESS_HEXA_FDNL | char | TYPE[4] | GRID
ELEMENTAL_STRESS_HEXA_FDNL | GRID_SS_FDNL | SS[8] | data structure defined in typedef section
ELEMENTAL_STRESS_HEXA_FDNL | INT64 | DOMAIN_ID | Domain identifier
ELEMENTAL_STRESS_HEXA_NL | INT64 | EID | Element identification number
ELEMENTAL_STRESS_HEXA_NL | INT64 | CID | Stress Coordinate System
ELEMENTAL_STRESS_HEXA_NL | char | CTYPE[4] | Coordinate System Type (BCD)
ELEMENTAL_STRESS_HEXA_NL | INT64 | NODEF | Number of Active Points
ELEMENTAL_STRESS_HEXA_NL | GRID_SS_NL | SS[9] | Nonlinear strain and stress structure for HEXA
ELEMENTAL_STRESS_HEXA_NL | INT64 | DOMAIN_ID | Domain identifier
ELEMENTAL_STRESS_IFHEXA | INT64 | EID | Element identification number
ELEMENTAL_STRESS_IFHEXA | char | TYPE[4] | GRID
ELEMENTAL_STRESS_IFHEXA | CIF_SS | SS[9] | Cohesive interface element stress and strain
ELEMENTAL_STRESS_IFHEXA | INT64 | DOMAIN_ID | Domain identifier
ELEMENTAL_STRESS_IFPENTA | INT64 | EID | Element identification number
ELEMENTAL_STRESS_IFPENTA | char | TYPE[4] | GRID
ELEMENTAL_STRESS_IFPENTA | CIF_SS | SS[7] | Cohesive interface element stress and strain
ELEMENTAL_STRESS_IFPENTA | INT64 | DOMAIN_ID | Domain identifier
ELEMENTAL_STRESS_IFQUAD | INT64 | EID | Element identification number
ELEMENTAL_STRESS_IFQUAD | char | TYPE[4] | GRID
ELEMENTAL_STRESS_IFQUAD | CIF_SS_QUAD | SS[5] | Cohesive interface element stress and strain
ELEMENTAL_STRESS_IFQUAD | INT64 | DOMAIN_ID | Domain identifier
ELEMENTAL_STRESS_PENTA | INT64 | EID | Element identification number
ELEMENTAL_STRESS_PENTA | INT64 | CID | Stress Coordinate System
ELEMENTAL_STRESS_PENTA | char | CTYPE[4] | Coordinate System Type (BCD)
ELEMENTAL_STRESS_PENTA | INT64 | NODEF | Number of Active Points
ELEMENTAL_STRESS_PENTA | GRID_SS | SS[7] | Grid strain and stress structure
ELEMENTAL_STRESS_PENTA | INT64 | DOMAIN_ID | Domain identifier
ELEMENTAL_STRESS_PENTA15_21FDNL | INT64 | EID | Element identification number
ELEMENTAL_STRESS_PENTA15_21FDNL | char | TYPE[4] | GRID
ELEMENTAL_STRESS_PENTA15_21FDNL | GRID_SS_FDNL | SS[21] | data structure defined in typedef section
ELEMENTAL_STRESS_PENTA15_21FDNL | INT64 | DOMAIN_ID | Domain identifier
ELEMENTAL_STRESS_PENTA15_6FDNL | INT64 | EID | Element identification number
ELEMENTAL_STRESS_PENTA15_6FDNL | char | TYPE[4] | GRID
ELEMENTAL_STRESS_PENTA15_6FDNL | GRID_SS_FDNL | SS[6] | data structure defined in typedef section
ELEMENTAL_STRESS_PENTA15_6FDNL | INT64 | DOMAIN_ID | Domain identifier
ELEMENTAL_STRESS_PENTA15_FD | INT64 | EID | Element identification number
ELEMENTAL_STRESS_PENTA15_FD | char | TYPE[4] | GRID
ELEMENTAL_STRESS_PENTA15_FD | GRID_SS_FD | SS[21] | data structure defined in typedef section
ELEMENTAL_STRESS_PENTA15_FD | INT64 | DOMAIN_ID | Domain identifier
ELEMENTAL_STRESS_PENTA_CPLX | INT64 | EID | Element identification number
ELEMENTAL_STRESS_PENTA_CPLX | INT64 | CID | Stress Coordinate System
ELEMENTAL_STRESS_PENTA_CPLX | char | CTYPE[4] | Coordinate System Type (BCD)
ELEMENTAL_STRESS_PENTA_CPLX | INT64 | NODEF | Number of Active Points
ELEMENTAL_STRESS_PENTA_CPLX | GRID_SS_CPLX | SS[7] | Grid Complex strain and stress structure
ELEMENTAL_STRESS_PENTA_CPLX | INT64 | DOMAIN_ID | Domain identifier
ELEMENTAL_STRESS_PENTA_FD | INT64 | EID | Element identification number
ELEMENTAL_STRESS_PENTA_FD | char | TYPE[4] | GRID
ELEMENTAL_STRESS_PENTA_FD | GRID_SS_FD | SS[6] | data structure defined in typedef section
ELEMENTAL_STRESS_PENTA_FD | INT64 | DOMAIN_ID | Domain identifier
ELEMENTAL_STRESS_PENTA_FDNL | INT64 | EID | Element identification number
ELEMENTAL_STRESS_PENTA_FDNL | char | TYPE[4] | GRID
ELEMENTAL_STRESS_PENTA_FDNL | GRID_SS_FDNL | SS[6] | data structure defined in typedef section
ELEMENTAL_STRESS_PENTA_FDNL | INT64 | DOMAIN_ID | Domain identifier
ELEMENTAL_STRESS_PENTA_NL | INT64 | EID | Element identification number
ELEMENTAL_STRESS_PENTA_NL | INT64 | CID | Stress Coordinate System
ELEMENTAL_STRESS_PENTA_NL | char | CTYPE[4] | Coordinate System Type (BCD)
ELEMENTAL_STRESS_PENTA_NL | INT64 | NODEF | Number of Active Points
ELEMENTAL_STRESS_PENTA_NL | GRID_SS_NL | SS[7] | Nonlinear strain and stress structure
ELEMENTAL_STRESS_PENTA_NL | INT64 | DOMAIN_ID | Domain identifier
ELEMENTAL_STRESS_PYRA | INT64 | EID | Element identification number
ELEMENTAL_STRESS_PYRA | INT64 | CID | Stress Coordinate System
ELEMENTAL_STRESS_PYRA | char | CTYPE[4] | Coordinate System Type (BCD)
ELEMENTAL_STRESS_PYRA | INT64 | NODEF | Number of Active Points
ELEMENTAL_STRESS_PYRA | GRID_SS | SS[6] | Grid strain and stress structure
ELEMENTAL_STRESS_PYRA | INT64 | DOMAIN_ID | Domain identifier
ELEMENTAL_STRESS_PYRA_CPLX | INT64 | EID | Element identification number
ELEMENTAL_STRESS_PYRA_CPLX | INT64 | CID | Stress Coordinate System
ELEMENTAL_STRESS_PYRA_CPLX | char | CTYPE[4] | Coordinate System Type (BCD)
ELEMENTAL_STRESS_PYRA_CPLX | INT64 | NODEF | Number of Active Points
ELEMENTAL_STRESS_PYRA_CPLX | GRID_SS_CPLX | SS[6] | Grid Complex strain and stress structure
ELEMENTAL_STRESS_PYRA_CPLX | INT64 | DOMAIN_ID | Domain identifier
ELEMENTAL_STRESS_PYRA_NL | INT64 | EID | Element identification number
ELEMENTAL_STRESS_PYRA_NL | INT64 | CID | Stress Coordinate System
ELEMENTAL_STRESS_PYRA_NL | char | CTYPE[4] | Coordinate System Type (BCD)
ELEMENTAL_STRESS_PYRA_NL | INT64 | NODEF | Number of Active Points
ELEMENTAL_STRESS_PYRA_NL | GRID_SS_NL | SS[6] | Nonlinear strain and stress structure
ELEMENTAL_STRESS_PYRA_NL | INT64 | DOMAIN_ID | Domain identifier
ELEMENTAL_STRESS_QUAD4 | INT64 | EID | Element identification number
ELEMENTAL_STRESS_QUAD4 | REAL64 | FD1 | Z1 = Fiber distance
ELEMENTAL_STRESS_QUAD4 | REAL64 | X1 | Normal in X at Z1
ELEMENTAL_STRESS_QUAD4 | REAL64 | Y1 | Normal in Y at Z1
ELEMENTAL_STRESS_QUAD4 | REAL64 | XY1 | Shear in XY at Z1
ELEMENTAL_STRESS_QUAD4 | REAL64 | FD2 | Z2 = Fiber distance
ELEMENTAL_STRESS_QUAD4 | REAL64 | X2 | Normal in X at Z2
ELEMENTAL_STRESS_QUAD4 | REAL64 | Y2 | Normal in Y at Z2
ELEMENTAL_STRESS_QUAD4 | REAL64 | XY2 | Shear in XY at Z2
ELEMENTAL_STRESS_QUAD4 | INT64 | DOMAIN_ID | Domain identifier
ELEMENTAL_STRESS_QUAD4_COMP | INT64 | EID | Element identification number
ELEMENTAL_STRESS_QUAD4_COMP | INT64 | PLY | Lamina Number
ELEMENTAL_STRESS_QUAD4_COMP | REAL64 | X1 | Normal-1
ELEMENTAL_STRESS_QUAD4_COMP | REAL64 | Y1 | Normal-2
ELEMENTAL_STRESS_QUAD4_COMP | REAL64 | T1 | Shear-12
ELEMENTAL_STRESS_QUAD4_COMP | REAL64 | L1 | Shear-1Z
ELEMENTAL_STRESS_QUAD4_COMP | REAL64 | L2 | Shear-2Z
ELEMENTAL_STRESS_QUAD4_COMP | INT64 | DOMAIN_ID | Domain identifier
ELEMENTAL_STRESS_QUAD4_COMP_CPLX | INT64 | EID | Element identification number
ELEMENTAL_STRESS_QUAD4_COMP_CPLX | INT64 | PLY | Lamina Number
ELEMENTAL_STRESS_QUAD4_COMP_CPLX | REAL64 | X1R | Normal-1 real
ELEMENTAL_STRESS_QUAD4_COMP_CPLX | REAL64 | Y1R | Normal-2 real
ELEMENTAL_STRESS_QUAD4_COMP_CPLX | REAL64 | T1R | Shear-12 real
ELEMENTAL_STRESS_QUAD4_COMP_CPLX | REAL64 | L1R | Shear-1Z real
ELEMENTAL_STRESS_QUAD4_COMP_CPLX | REAL64 | L2R | Shear-2Z real
ELEMENTAL_STRESS_QUAD4_COMP_CPLX | REAL64 | X1I | Normal-1 imaginary
ELEMENTAL_STRESS_QUAD4_COMP_CPLX | REAL64 | Y1I | Normal-2 imaginary
ELEMENTAL_STRESS_QUAD4_COMP_CPLX | REAL64 | T1I | Shear-12 imaginary
ELEMENTAL_STRESS_QUAD4_COMP_CPLX | REAL64 | L1I | Shear-1Z imaginary
ELEMENTAL_STRESS_QUAD4_COMP_CPLX | REAL64 | L2I | Shear-2Z imaginary
ELEMENTAL_STRESS_QUAD4_COMP_CPLX | INT64 | DOMAIN_ID | Domain identifier
ELEMENTAL_STRESS_QUAD4_CPLX | INT64 | EID | Element identification number
ELEMENTAL_STRESS_QUAD4_CPLX | REAL64 | FD1 | Z1 = Fiber distance
ELEMENTAL_STRESS_QUAD4_CPLX | REAL64 | X1R | Normal in X at Z1 - real part
ELEMENTAL_STRESS_QUAD4_CPLX | REAL64 | X1I | Normal in X at Z1 - imaginary part
ELEMENTAL_STRESS_QUAD4_CPLX | REAL64 | Y1R | Normal in Y at Z1 - real part
ELEMENTAL_STRESS_QUAD4_CPLX | REAL64 | Y1I | Normal in Y at Z1 - imaginary part
ELEMENTAL_STRESS_QUAD4_CPLX | REAL64 | TXY1R | Shear in XY at Z1 - real part
ELEMENTAL_STRESS_QUAD4_CPLX | REAL64 | TXY1I | Shear in XY at Z1 - imaginary part
ELEMENTAL_STRESS_QUAD4_CPLX | REAL64 | FD2 | Z2 = Fiber distance
ELEMENTAL_STRESS_QUAD4_CPLX | REAL64 | X2R | Normal in X at Z2 - real part
ELEMENTAL_STRESS_QUAD4_CPLX | REAL64 | X2I | Normal in X at Z2 - imaginary part
ELEMENTAL_STRESS_QUAD4_CPLX | REAL64 | Y2R | Normal in Y at Z2 - real part
ELEMENTAL_STRESS_QUAD4_CPLX | REAL64 | Y2I | Normal in Y at Z2 - imaginary part
ELEMENTAL_STRESS_QUAD4_CPLX | REAL64 | TXY2R | Shear in XY at Z2 - real part
ELEMENTAL_STRESS_QUAD4_CPLX | REAL64 | TXY2I | Shear in XY at Z2 - imaginary part
ELEMENTAL_STRESS_QUAD4_CPLX | INT64 | DOMAIN_ID | Domain identifier
ELEMENTAL_STRESS_QUAD4_FD | INT64 | EID | Element identification number
ELEMENTAL_STRESS_QUAD4_FD | char | TYPE[4] | GRID
ELEMENTAL_STRESS_QUAD4_FD | GRID_2D_SS_FD | SS[4] | data structure defined in typedef section
ELEMENTAL_STRESS_QUAD4_FD | INT64 | DOMAIN_ID | Domain identifier
ELEMENTAL_STRESS_QUAD4_FDNL | INT64 | EID | Element identification number
ELEMENTAL_STRESS_QUAD4_FDNL | char | TYPE[4] | GRID
ELEMENTAL_STRESS_QUAD4_FDNL | GRID_2D_SS_FDNL | SS[4] | data structure defined in typedef section
ELEMENTAL_STRESS_QUAD4_FDNL | INT64 | DOMAIN_ID | Domain identifier
ELEMENTAL_STRESS_QUAD4_FD_CPLX | INT64 | EID | Element identification number
ELEMENTAL_STRESS_QUAD4_FD_CPLX | char | TYPE[4] | GRID
ELEMENTAL_STRESS_QUAD4_FD_CPLX | GRID_2D_SS_FD_CPLX | SS[4] | data structure defined in typedef section
ELEMENTAL_STRESS_QUAD4_FD_CPLX | INT64 | DOMAIN_ID | Domain identifier
ELEMENTAL_STRESS_QUAD4_NL | INT64 | EID | Element identification number
ELEMENTAL_STRESS_QUAD4_NL | REAL64 | FD1 | Z1 = Fiber distance
ELEMENTAL_STRESS_QUAD4_NL | REAL64 | SX1 | Stress in x at Z1
ELEMENTAL_STRESS_QUAD4_NL | REAL64 | SY1 | Stress in y at Z1
ELEMENTAL_STRESS_QUAD4_NL | REAL64 | SZ1 | Stress in z at Z1
ELEMENTAL_STRESS_QUAD4_NL | REAL64 | TXY1 | Shear stress in xy at Z1
ELEMENTAL_STRESS_QUAD4_NL | REAL64 | ES1 | Equivalent stress at Z1
ELEMENTAL_STRESS_QUAD4_NL | REAL64 | EPS1 | Effective plastic/nlelastic stress at Z1
ELEMENTAL_STRESS_QUAD4_NL | REAL64 | ECS1 | Effective creep stress at Z1
ELEMENTAL_STRESS_QUAD4_NL | REAL64 | EX1 | Strain in x at Z1
ELEMENTAL_STRESS_QUAD4_NL | REAL64 | EY1 | Strain in y at Z1
ELEMENTAL_STRESS_QUAD4_NL | REAL64 | EZ1 | Strain in z at Z1
ELEMENTAL_STRESS_QUAD4_NL | REAL64 | ETXY1 | Shear strain in xy at Z1
ELEMENTAL_STRESS_QUAD4_NL | REAL64 | FD2 | Z2 = Fiber distance
ELEMENTAL_STRESS_QUAD4_NL | REAL64 | SX2 | Stress in x at Z2
ELEMENTAL_STRESS_QUAD4_NL | REAL64 | SY2 | Stress in y at Z2
ELEMENTAL_STRESS_QUAD4_NL | REAL64 | SZ2 | Stress in z at Z2
ELEMENTAL_STRESS_QUAD4_NL | REAL64 | TXY2 | Shear stress in xy at Z2
ELEMENTAL_STRESS_QUAD4_NL | REAL64 | ES2 | Equivalent stress at Z2
ELEMENTAL_STRESS_QUAD4_NL | REAL64 | EPS2 | Effective plastic/nlelastic stress at Z2
ELEMENTAL_STRESS_QUAD4_NL | REAL64 | ECS2 | Effective creep stress at Z2
ELEMENTAL_STRESS_QUAD4_NL | REAL64 | EX2 | Strain in x at Z2
ELEMENTAL_STRESS_QUAD4_NL | REAL64 | EY2 | Strain in y at Z2
ELEMENTAL_STRESS_QUAD4_NL | REAL64 | EZ2 | Strain in z at Z2
ELEMENTAL_STRESS_QUAD4_NL | REAL64 | ETXY2 | Shear strain in xy at Z2
ELEMENTAL_STRESS_QUAD4_NL | INT64 | DOMAIN_ID | Domain identifier
ELEMENTAL_STRESS_QUAD8 |  | Same as ELEMENTAL/STRESS/QUAD_CN
ELEMENTAL_STRESS_QUAD8_4FDNL |  | Same as ELEMENTAL/STRESS/QUAD4_FDNL
ELEMENTAL_STRESS_QUAD8_9FDNL | INT64 | EID | Element identification number
ELEMENTAL_STRESS_QUAD8_9FDNL | char | TYPE[4] | GRID
ELEMENTAL_STRESS_QUAD8_9FDNL | GRID_2D_SS_FDNL | SS[9] | data structure defined in typedef section
ELEMENTAL_STRESS_QUAD8_9FDNL | INT64 | DOMAIN_ID | Domain identifier
ELEMENTAL_STRESS_QUAD8_COMP |  | Same as ELEMENTAL/STRESS/QUAD4_COMP
ELEMENTAL_STRESS_QUAD8_COMP_CPLX |  | Same as ELEMENTAL/STRESS/QUAD4_COMP_CPLX
ELEMENTAL_STRESS_QUAD8_CPLX |  | Same as ELEMENTAL/STRESS/QUAD_CN_CPLX
ELEMENTAL_STRESS_QUAD8_FD | INT64 | EID | Element identification number
ELEMENTAL_STRESS_QUAD8_FD | char | TYPE[4] | GRID
ELEMENTAL_STRESS_QUAD8_FD | GRID_2D_SS_FD | SS[9] | data structure defined in typedef section
ELEMENTAL_STRESS_QUAD8_FD | INT64 | DOMAIN_ID | Domain identifier
ELEMENTAL_STRESS_QUAD8_FD_CPLX | INT64 | EID | Element identification number
ELEMENTAL_STRESS_QUAD8_FD_CPLX | char | TYPE[4] | GRID
ELEMENTAL_STRESS_QUAD8_FD_CPLX | GRID_2D_SS_FD_CPLX | SS[9] | data structure defined in typedef section
ELEMENTAL_STRESS_QUAD8_FD_CPLX | INT64 | DOMAIN_ID | Domain identifier
ELEMENTAL_STRESS_QUADR |  | Same as ELEMENTAL/STRESS/QUAD_CN
ELEMENTAL_STRESS_QUADR_COMP |  | Same as ELEMENTAL/STRESS/QUAD4_COMP
ELEMENTAL_STRESS_QUADR_COMP_CPLX |  | Same as ELEMENTAL/STRESS/QUAD4_COMP_CPLX
ELEMENTAL_STRESS_QUADR_CPLX |  | Same as ELEMENTAL/STRESS/QUAD_CN_CPLX
ELEMENTAL_STRESS_QUADR_FD |  | Same as ELEMENTAL/STRESS/TRIA3
ELEMENTAL_STRESS_QUADR_FD_CPLX |  | Same as ELEMENTAL/STRESS/TRIA3_CPLX
ELEMENTAL_STRESS_QUADR_NL |  | Same as ELEMENTAL/STRESS/QUAD4_NL
ELEMENTAL_STRESS_QUADX4_FD |  | Same as ELEMENTAL/STRESS/QUAD4_FD
ELEMENTAL_STRESS_QUADX4_FDNL |  | Same as ELEMENTAL/STRESS/QUAD4_FDNL
ELEMENTAL_STRESS_QUADX4_FD_CPLX |  | Same as ELEMENTAL/STRESS/QUAD4_FD_CPLX
ELEMENTAL_STRESS_QUADX8_4FDNL |  | Same as ELEMENTAL/STRESS/QUAD4_FDNL
ELEMENTAL_STRESS_QUADX8_9FDNL |  | Same as ELEMENTAL/STRESS/QUAD8_9FDNL
ELEMENTAL_STRESS_QUADX8_FD |  | Same as ELEMENTAL/STRESS/QUAD8_FD
ELEMENTAL_STRESS_QUADX8_FD_CPLX |  | Same as ELEMENTAL/STRESS/QUAD8_FD_CPLX
ELEMENTAL_STRESS_QUAD_CN | INT64 | EID | Element identification number
ELEMENTAL_STRESS_QUAD_CN | char | TERM[4] | Character string "CEN/"
ELEMENTAL_STRESS_QUAD_CN | GRID_2D_SS | SS[5] | data structure defined in typedef section
ELEMENTAL_STRESS_QUAD_CN | INT64 | DOMAIN_ID | Domain identifier
ELEMENTAL_STRESS_QUAD_CN_CPLX | INT64 | EID | Element identification number
ELEMENTAL_STRESS_QUAD_CN_CPLX | char | TERM[4] | Character string "CEN/"
ELEMENTAL_STRESS_QUAD_CN_CPLX | GRID_2D_SS_CPLX | SS[5] | data structure defined in typedef section
ELEMENTAL_STRESS_QUAD_CN_CPLX | INT64 | DOMAIN_ID | Domain identifier
ELEMENTAL_STRESS_RAC2D | INT64 | EID | Element identification number
ELEMENTAL_STRESS_RAC2D | REAL64 | X | Normal X
ELEMENTAL_STRESS_RAC2D | REAL64 | Y | Normal Y
ELEMENTAL_STRESS_RAC2D | REAL64 | SX | stress SX
ELEMENTAL_STRESS_RAC2D | REAL64 | SY | Stress SY
ELEMENTAL_STRESS_RAC2D | REAL64 | TXY | Shear xy
ELEMENTAL_STRESS_RAC2D | REAL64 | KI | Stress Intensity Factor KI
ELEMENTAL_STRESS_RAC2D | REAL64 | KII | Stress Intensity Factor KII
ELEMENTAL_STRESS_RAC2D | REAL64 | S8 | ?
ELEMENTAL_STRESS_RAC2D | REAL64 | S9 | ?
ELEMENTAL_STRESS_RAC2D | INT64 | DOMAIN_ID | Domain identifier
ELEMENTAL_STRESS_RAC3D | INT64 | EID | Element identification number
ELEMENTAL_STRESS_RAC3D | REAL64 | X | Normal X
ELEMENTAL_STRESS_RAC3D | REAL64 | Y | Normal Y
ELEMENTAL_STRESS_RAC3D | REAL64 | Z | Normal Z
ELEMENTAL_STRESS_RAC3D | REAL64 | TXY | Shear xy
ELEMENTAL_STRESS_RAC3D | REAL64 | TYZ | Shear yz
ELEMENTAL_STRESS_RAC3D | REAL64 | TZX | Shear zx
ELEMENTAL_STRESS_RAC3D | REAL64 | KI | Stress Intensity Factor KI
ELEMENTAL_STRESS_RAC3D | REAL64 | KII | Stress Intensity Factor KII
ELEMENTAL_STRESS_RAC3D | REAL64 | KIII | Stress Intensity Factor KIII
ELEMENTAL_STRESS_RAC3D | INT64 | DOMAIN_ID | Domain identifier
ELEMENTAL_STRESS_ROD | INT64 | EID | Element identification number
ELEMENTAL_STRESS_ROD | REAL64 | A | Axial stress
ELEMENTAL_STRESS_ROD | REAL64 | MSA | Axial Safety Margin*
ELEMENTAL_STRESS_ROD | REAL64 | T | Total stress
ELEMENTAL_STRESS_ROD | REAL64 | MST | Margin of Safety in Tension
ELEMENTAL_STRESS_ROD | INT64 | DOMAIN_ID | Domain identifier
ELEMENTAL_STRESS_ROD_CPLX | INT64 | EID | Element identification number
ELEMENTAL_STRESS_ROD_CPLX | REAL64 | AR | Axial stress - real part
ELEMENTAL_STRESS_ROD_CPLX | REAL64 | AI | Axial Stress - imaginary part
ELEMENTAL_STRESS_ROD_CPLX | REAL64 | TR | Total Stress - real part
ELEMENTAL_STRESS_ROD_CPLX | REAL64 | TI | Total Stress - imaginary part
ELEMENTAL_STRESS_ROD_CPLX | INT64 | DOMAIN_ID | Domain identifier
ELEMENTAL_STRESS_ROD_NL | INT64 | EID | Element identification number
ELEMENTAL_STRESS_ROD_NL | REAL64 | AS | Axial Stress*
ELEMENTAL_STRESS_ROD_NL | REAL64 | SE | Equivalent stress
ELEMENTAL_STRESS_ROD_NL | REAL64 | TE | Total Stress
ELEMENTAL_STRESS_ROD_NL | REAL64 | EPS | Equivalent plastic stress
ELEMENTAL_STRESS_ROD_NL | REAL64 | ECS | Effective creep stress
ELEMENTAL_STRESS_ROD_NL | REAL64 | LTS | Linear torsional stress
ELEMENTAL_STRESS_ROD_NL | INT64 | DOMAIN_ID | Domain identifier
ELEMENTAL_STRESS_ROD_RR | INT64 | EID | Element identification number
ELEMENTAL_STRESS_ROD_RR | REAL64 | A | Axial stress
ELEMENTAL_STRESS_ROD_RR | REAL64 | T | Total stress
ELEMENTAL_STRESS_ROD_RR | INT64 | DOMAIN_ID | Domain identifier
ELEMENTAL_STRESS_SEAM | INT64 | EID | Element identification number
ELEMENTAL_STRESS_SEAM | REAL64 | AS | Axial Stress*
ELEMENTAL_STRESS_SEAM | REAL64 | BMAXA | SA maximum
ELEMENTAL_STRESS_SEAM | REAL64 | BMINA | SA minimum
ELEMENTAL_STRESS_SEAM | REAL64 | BMAXB | SB maximum
ELEMENTAL_STRESS_SEAM | REAL64 | BMINB | SB minimum
ELEMENTAL_STRESS_SEAM | REAL64 | TMAX | Maximum Shear
ELEMENTAL_STRESS_SEAM | REAL64 | BRNG | Bearing stress
ELEMENTAL_STRESS_SEAM | INT64 | DOMAIN_ID | Domain identifier
ELEMENTAL_STRESS_SEAMP |  | Same as ELEMENTAL/STRESS/HEXA
ELEMENTAL_STRESS_SEAMP_CPLX |  | Same as ELEMENTAL/STRESS/HEXA_CPLX
ELEMENTAL_STRESS_SHEAR | INT64 | EID | Element identification number
ELEMENTAL_STRESS_SHEAR | REAL64 | TMAX | Maximum Shear
ELEMENTAL_STRESS_SHEAR | REAL64 | TAVG | Average Shear
ELEMENTAL_STRESS_SHEAR | REAL64 | MS | Margin of Safety
ELEMENTAL_STRESS_SHEAR | INT64 | DOMAIN_ID | Domain identifier
ELEMENTAL_STRESS_SHEAR_CPLX | INT64 | EID | Element identification number
ELEMENTAL_STRESS_SHEAR_CPLX | REAL64 | TMAXR | Maximum Shear
ELEMENTAL_STRESS_SHEAR_CPLX | REAL64 | TMAXI | Maximum Shear
ELEMENTAL_STRESS_SHEAR_CPLX | REAL64 | TAVGR | Average Shear
ELEMENTAL_STRESS_SHEAR_CPLX | REAL64 | TAVGI | Average Shear
ELEMENTAL_STRESS_SHEAR_CPLX | INT64 | DOMAIN_ID | Domain identifier
ELEMENTAL_STRESS_SHEAR_RR | INT64 | EID | Element identification number
ELEMENTAL_STRESS_SHEAR_RR | REAL64 | TMAX | Maximum Shear
ELEMENTAL_STRESS_SHEAR_RR | REAL64 | TAVG | Average Shear
ELEMENTAL_STRESS_SHEAR_RR | INT64 | DOMAIN_ID | Domain identifier
ELEMENTAL_STRESS_SLOT3 | INT64 | EID | Element identification number
ELEMENTAL_STRESS_SLOT3 | REAL64 | RC | Radial centroid
ELEMENTAL_STRESS_SLOT3 | REAL64 | AC | Axial centroid
ELEMENTAL_STRESS_SLOT3 | REAL64 | TE1 | Tangential edge 1
ELEMENTAL_STRESS_SLOT3 | REAL64 | TE2 | Tangential edge 2
ELEMENTAL_STRESS_SLOT3 | REAL64 | TE3 | Tangential edge 3
ELEMENTAL_STRESS_SLOT3 | INT64 | DOMAIN_ID | Domain identifier
ELEMENTAL_STRESS_SLOT3_CPLX | INT64 | EID | Element identification number
ELEMENTAL_STRESS_SLOT3_CPLX | REAL64 | RCR | Radial centroid
ELEMENTAL_STRESS_SLOT3_CPLX | REAL64 | ACR | Axial centroid
ELEMENTAL_STRESS_SLOT3_CPLX | REAL64 | TE1R | Tangential edge 1
ELEMENTAL_STRESS_SLOT3_CPLX | REAL64 | TE2R | Tangential edge 2
ELEMENTAL_STRESS_SLOT3_CPLX | REAL64 | TE3R | Tangential edge 3
ELEMENTAL_STRESS_SLOT3_CPLX | REAL64 | RCI | Radial centroid
ELEMENTAL_STRESS_SLOT3_CPLX | REAL64 | ACI | Axial centroid
ELEMENTAL_STRESS_SLOT3_CPLX | REAL64 | TE1I | Tangential edge 1
ELEMENTAL_STRESS_SLOT3_CPLX | REAL64 | TE2I | Tangential edge 2
ELEMENTAL_STRESS_SLOT3_CPLX | REAL64 | TE3I | Tangential edge 3
ELEMENTAL_STRESS_SLOT3_CPLX | INT64 | DOMAIN_ID | Domain identifier
ELEMENTAL_STRESS_SLOT4 | INT64 | EID | Element identification number
ELEMENTAL_STRESS_SLOT4 | REAL64 | RC | Radial centroid
ELEMENTAL_STRESS_SLOT4 | REAL64 | AC | Axial centroid
ELEMENTAL_STRESS_SLOT4 | REAL64 | TE1 | Tangential edge 1
ELEMENTAL_STRESS_SLOT4 | REAL64 | TE2 | Tangential edge 2
ELEMENTAL_STRESS_SLOT4 | REAL64 | TE3 | Tangential edge 3
ELEMENTAL_STRESS_SLOT4 | REAL64 | TE4 | Tangential edge 4
ELEMENTAL_STRESS_SLOT4 | INT64 | DOMAIN_ID | Domain identifier
ELEMENTAL_STRESS_SLOT4_CPLX | INT64 | EID | Element identification number
ELEMENTAL_STRESS_SLOT4_CPLX | REAL64 | RCR | Radial centroid
ELEMENTAL_STRESS_SLOT4_CPLX | REAL64 | ACR | Axial centroid
ELEMENTAL_STRESS_SLOT4_CPLX | REAL64 | TE1R | Tangential edge 1
ELEMENTAL_STRESS_SLOT4_CPLX | REAL64 | TE2R | Tangential edge 2
ELEMENTAL_STRESS_SLOT4_CPLX | REAL64 | TE3R | Tangential edge 3
ELEMENTAL_STRESS_SLOT4_CPLX | REAL64 | TE4R | Tangential edge 4
ELEMENTAL_STRESS_SLOT4_CPLX | REAL64 | RCI | Radial centroid
ELEMENTAL_STRESS_SLOT4_CPLX | REAL64 | ACI | Axial centroid
ELEMENTAL_STRESS_SLOT4_CPLX | REAL64 | TE1I | Tangential edge 1
ELEMENTAL_STRESS_SLOT4_CPLX | REAL64 | TE2I | Tangential edge 2
ELEMENTAL_STRESS_SLOT4_CPLX | REAL64 | TE3I | Tangential edge 3
ELEMENTAL_STRESS_SLOT4_CPLX | REAL64 | TE4I | Tangential edge 4
ELEMENTAL_STRESS_SLOT4_CPLX | INT64 | DOMAIN_ID | Domain identifier
ELEMENTAL_STRESS_TETRA | INT64 | EID | Element identification number
ELEMENTAL_STRESS_TETRA | INT64 | CID | Stress Coordinate System
ELEMENTAL_STRESS_TETRA | char | CTYPE[4] | Coordinate System Type (BCD)
ELEMENTAL_STRESS_TETRA | INT64 | NODEF | Number of Active Points
ELEMENTAL_STRESS_TETRA | GRID_SS | SS[5] | Grid strain and stress structure
ELEMENTAL_STRESS_TETRA | INT64 | DOMAIN_ID | Domain identifier
ELEMENTAL_STRESS_TETRA10_4FDNL | INT64 | EID | Element identification number
ELEMENTAL_STRESS_TETRA10_4FDNL | char | TYPE[4] | GRID
ELEMENTAL_STRESS_TETRA10_4FDNL | GRID_SS_FDNL | SS[4] | data structure defined in typedef section
ELEMENTAL_STRESS_TETRA10_4FDNL | INT64 | DOMAIN_ID | Domain identifier
ELEMENTAL_STRESS_TETRA10_5FDNL | INT64 | EID | Element identification number
ELEMENTAL_STRESS_TETRA10_5FDNL | char | TYPE[4] | GRID
ELEMENTAL_STRESS_TETRA10_5FDNL | GRID_SS_FDNL | SS[5] | data structure defined in typedef section
ELEMENTAL_STRESS_TETRA10_5FDNL | INT64 | DOMAIN_ID | Domain identifier
ELEMENTAL_STRESS_TETRA10_FD | INT64 | EID | Element identification number
ELEMENTAL_STRESS_TETRA10_FD | char | TYPE[4] | GRID
ELEMENTAL_STRESS_TETRA10_FD | GRID_SS_FD | SS[5] | data structure defined in typedef section
ELEMENTAL_STRESS_TETRA10_FD | INT64 | DOMAIN_ID | Domain identifier
ELEMENTAL_STRESS_TETRA4_FDNL | INT64 | EID | Element identification number
ELEMENTAL_STRESS_TETRA4_FDNL | char | TYPE[4] | GRID
ELEMENTAL_STRESS_TETRA4_FDNL | GRID_SS_FDNL | SS[4] | data structure defined in typedef section
ELEMENTAL_STRESS_TETRA4_FDNL | INT64 | DOMAIN_ID | Domain identifier
ELEMENTAL_STRESS_TETRA_CPLX | INT64 | EID | Element identification number
ELEMENTAL_STRESS_TETRA_CPLX | INT64 | CID | Stress Coordinate System
ELEMENTAL_STRESS_TETRA_CPLX | char | CTYPE[4] | Coordinate System Type (BCD)
ELEMENTAL_STRESS_TETRA_CPLX | INT64 | NODEF | Number of Active Points
ELEMENTAL_STRESS_TETRA_CPLX | GRID_SS_CPLX | SS[5] | Grid Complex strain and stress structure
ELEMENTAL_STRESS_TETRA_CPLX | INT64 | DOMAIN_ID | Domain identifier
ELEMENTAL_STRESS_TETRA_FD | INT64 | EID | Element identification number
ELEMENTAL_STRESS_TETRA_FD | char | TYPE[4] | GRID
ELEMENTAL_STRESS_TETRA_FD | GRID_SS_FD | SS | data structure defined in typedef section
ELEMENTAL_STRESS_TETRA_FD | INT64 | DOMAIN_ID | Domain identifier
ELEMENTAL_STRESS_TETRA_FDNL | INT64 | EID | Element identification number
ELEMENTAL_STRESS_TETRA_FDNL | char | TYPE[4] | GRID
ELEMENTAL_STRESS_TETRA_FDNL | GRID_SS_FDNL | SS | data structure defined in typedef section
ELEMENTAL_STRESS_TETRA_FDNL | INT64 | DOMAIN_ID | Domain identifier
ELEMENTAL_STRESS_TETRA_NL | INT64 | EID | Element identification number
ELEMENTAL_STRESS_TETRA_NL | INT64 | CID | Stress Coordinate System
ELEMENTAL_STRESS_TETRA_NL | char | CTYPE[4] | Coordinate System Type (BCD)
ELEMENTAL_STRESS_TETRA_NL | INT64 | NODEF | Number of Active Points
ELEMENTAL_STRESS_TETRA_NL | GRID_SS_NL | SS[5] | Nonlinear strain and stress structure for HEXA
ELEMENTAL_STRESS_TETRA_NL | INT64 | DOMAIN_ID | Domain identifier
ELEMENTAL_STRESS_TRIA3 | INT64 | EID | Element identification number
ELEMENTAL_STRESS_TRIA3 | CENTER_2D_SS | SS | data structure defined in typedef section
ELEMENTAL_STRESS_TRIA3 | INT64 | DOMAIN_ID | Domain identifier
ELEMENTAL_STRESS_TRIA3_1FDNL | INT64 | EID | Element identification number
ELEMENTAL_STRESS_TRIA3_1FDNL | char | TYPE[4] | GRID
ELEMENTAL_STRESS_TRIA3_1FDNL | GRID_2D_SS_FDNL | SS | data structure defined in typedef section
ELEMENTAL_STRESS_TRIA3_1FDNL | INT64 | DOMAIN_ID | Domain identifier
ELEMENTAL_STRESS_TRIA3_3FDNL | INT64 | EID | Element identification number
ELEMENTAL_STRESS_TRIA3_3FDNL | char | TYPE[4] | GRID
ELEMENTAL_STRESS_TRIA3_3FDNL | GRID_2D_SS_FDNL | SS[3] | data structure defined in typedef section
ELEMENTAL_STRESS_TRIA3_3FDNL | INT64 | DOMAIN_ID | Domain identifier
ELEMENTAL_STRESS_TRIA3_COMP |  | Same as ELEMENTAL/STRESS/QUAD4_COMP
ELEMENTAL_STRESS_TRIA3_COMP_CPLX |  | Same as ELEMENTAL/STRESS/QUAD4_COMP_CPLX
ELEMENTAL_STRESS_TRIA3_CPLX | INT64 | EID | Element identification number
ELEMENTAL_STRESS_TRIA3_CPLX | CENTER_2D_SS_CPLX | SS | data structure defined in typedef section
ELEMENTAL_STRESS_TRIA3_CPLX | INT64 | DOMAIN_ID | Domain identifier
ELEMENTAL_STRESS_TRIA3_FD | INT64 | EID | Element identification number
ELEMENTAL_STRESS_TRIA3_FD | char | TYPE[4] | GRID
ELEMENTAL_STRESS_TRIA3_FD | GRID_2D_SS_FD | SS | data structure defined in typedef section
ELEMENTAL_STRESS_TRIA3_FD | INT64 | DOMAIN_ID | Domain identifier
ELEMENTAL_STRESS_TRIA3_FD_CPLX | INT64 | EID | Element identification number
ELEMENTAL_STRESS_TRIA3_FD_CPLX | char | TYPE[4] | GRID
ELEMENTAL_STRESS_TRIA3_FD_CPLX | GRID_2D_SS_FD_CPLX | SS | data structure defined in typedef section
ELEMENTAL_STRESS_TRIA3_FD_CPLX | INT64 | DOMAIN_ID | Domain identifier
ELEMENTAL_STRESS_TRIA3_NL |  | Same as ELEMENTAL/STRESS/QUAD4_NL
ELEMENTAL_STRESS_TRIA6 | INT64 | EID | Element identification number
ELEMENTAL_STRESS_TRIA6 | char | TERM[4] | Character string "CEN/"
ELEMENTAL_STRESS_TRIA6 | GRID_2D_SS | SS[4] | data structure defined in typedef section
ELEMENTAL_STRESS_TRIA6 | INT64 | DOMAIN_ID | Domain identifier
ELEMENTAL_STRESS_TRIA6_COMP |  | Same as ELEMENTAL/STRESS/QUAD4_COMP
ELEMENTAL_STRESS_TRIA6_COMP_CPLX |  | Same as ELEMENTAL/STRESS/QUAD4_COMP_CPLX
ELEMENTAL_STRESS_TRIA6_CPLX | INT64 | EID | Element identification number
ELEMENTAL_STRESS_TRIA6_CPLX | char | TERM[4] | Character string "CEN/"
ELEMENTAL_STRESS_TRIA6_CPLX | GRID_2D_SS_CPLX | SS[4] | data structure defined in typedef section
ELEMENTAL_STRESS_TRIA6_CPLX | INT64 | DOMAIN_ID | Domain identifier
ELEMENTAL_STRESS_TRIA6_FD | INT64 | EID | Element identification number
ELEMENTAL_STRESS_TRIA6_FD | char | TYPE[4] | GRID
ELEMENTAL_STRESS_TRIA6_FD | GRID_2D_SS_FD | SS[3] | data structure defined in typedef section
ELEMENTAL_STRESS_TRIA6_FD | INT64 | DOMAIN_ID | Domain identifier
ELEMENTAL_STRESS_TRIA6_FDNL |  | Same as ELEMENTAL/STRESS/TRIA3_3FDNL
ELEMENTAL_STRESS_TRIA6_FD_CPLX | INT64 | EID | Element identification number
ELEMENTAL_STRESS_TRIA6_FD_CPLX | char | TYPE[4] | GRID
ELEMENTAL_STRESS_TRIA6_FD_CPLX | GRID_2D_SS_FD_CPLX | SS[3] | data structure defined in typedef section
ELEMENTAL_STRESS_TRIA6_FD_CPLX | INT64 | DOMAIN_ID | Domain identifier
ELEMENTAL_STRESS_TRIAR |  | Same as ELEMENTAL/STRESS/TRIA6
ELEMENTAL_STRESS_TRIAR_1FD |  | Same as ELEMENTAL/STRESS/TRIA3
ELEMENTAL_STRESS_TRIAR_1FD_CPLX |  | Same as ELEMENTAL/STRESS/TRIA3_CPLX
ELEMENTAL_STRESS_TRIAR_4FD |  | Same as ELEMENTAL/STRESS/TRIA6
ELEMENTAL_STRESS_TRIAR_4FD_CPLX |  | Same as ELEMENTAL/STRESS/TRIA6_CPLX
ELEMENTAL_STRESS_TRIAR_COMP |  | Same as ELEMENTAL/STRESS/QUAD4_COMP
ELEMENTAL_STRESS_TRIAR_COMP_CPLX |  | Same as ELEMENTAL/STRESS/QUAD4_COMP_CPLX
ELEMENTAL_STRESS_TRIAR_CPLX |  | Same as ELEMENTAL/STRESS/TRIA6_CPLX
ELEMENTAL_STRESS_TRIAR_NL |  | Same as ELEMENTAL/STRESS/QUAD4_NL
ELEMENTAL_STRESS_TRIAX3_1FDNL |  | Same as ELEMENTAL/STRESS/TRIA3_1FDNL
ELEMENTAL_STRESS_TRIAX3_3FDNL |  | Same as ELEMENTAL/STRESS/TRIA3_3FDNL
ELEMENTAL_STRESS_TRIAX3_FD |  | Same as ELEMENTAL/STRESS/TRIA3_FD
ELEMENTAL_STRESS_TRIAX3_FD_CPLX |  | Same as ELEMENTAL/STRESS/TRIA3_FD_CPLX
ELEMENTAL_STRESS_TRIAX6 | INT64 | EID | Element identification number
ELEMENTAL_STRESS_TRIAX6 | GRID_AXISYM_SS | SS[4] | data structure defined in typedef section
ELEMENTAL_STRESS_TRIAX6 | INT64 | DOMAIN_ID | Domain identifier
ELEMENTAL_STRESS_TRIAX6_CPLX | INT64 | EID | Element identification number
ELEMENTAL_STRESS_TRIAX6_CPLX | GRID_AXISYM_SS_CPLX | SS[4] | data structure defined in typedef section
ELEMENTAL_STRESS_TRIAX6_CPLX | INT64 | DOMAIN_ID | Domain identifier
ELEMENTAL_STRESS_TRIAX6_FD |  | Same as ELEMENTAL/STRESS/TRIA6_FD
ELEMENTAL_STRESS_TRIAX6_FDNL |  | Same as ELEMENTAL/STRESS/TRIA3_3FDNL
ELEMENTAL_STRESS_TRIAX6_FD_CPLX |  | Same as ELEMENTAL/STRESS/TRIA6_FD_CPLX
ELEMENTAL_STRESS_TUBE | INT64 | EID | Element identification number
ELEMENTAL_STRESS_TUBE | REAL64 | AS | Axial Stress*
ELEMENTAL_STRESS_TUBE | REAL64 | MSA | Axial Safety Margin*
ELEMENTAL_STRESS_TUBE | REAL64 | TS | Tangential Stress
ELEMENTAL_STRESS_TUBE | REAL64 | MST | Margin of Safety in Tension
ELEMENTAL_STRESS_TUBE | INT64 | DOMAIN_ID | Domain identifier
ELEMENTAL_STRESS_TUBE_CPLX | INT64 | EID | Element identification number
ELEMENTAL_STRESS_TUBE_CPLX | REAL64 | ASR | Axial stress - real/mag. part
ELEMENTAL_STRESS_TUBE_CPLX | REAL64 | ASI | Axial stress - imag./phase part
ELEMENTAL_STRESS_TUBE_CPLX | REAL64 | TSR | Tangential Stress R/M
ELEMENTAL_STRESS_TUBE_CPLX | REAL64 | TSI | Tangential Stress I/P
ELEMENTAL_STRESS_TUBE_CPLX | INT64 | DOMAIN_ID | Domain identifier
ELEMENTAL_STRESS_TUBE_NL | INT64 | EID | Element identification number
ELEMENTAL_STRESS_TUBE_NL | REAL64 | AS | Axial Stress*
ELEMENTAL_STRESS_TUBE_NL | REAL64 | SE | Equivalent stress
ELEMENTAL_STRESS_TUBE_NL | REAL64 | TE | Total Stress
ELEMENTAL_STRESS_TUBE_NL | REAL64 | EPS | Equivalent plastic stress
ELEMENTAL_STRESS_TUBE_NL | REAL64 | ECS | Effective creep stress
ELEMENTAL_STRESS_TUBE_NL | REAL64 | LTS | Linear torsional stress
ELEMENTAL_STRESS_TUBE_NL | INT64 | DOMAIN_ID | Domain identifier
ELEMENTAL_STRESS_TUBE_RR | INT64 | EID | Element identification number
ELEMENTAL_STRESS_TUBE_RR | REAL64 | AS | Axial Stress*
ELEMENTAL_STRESS_TUBE_RR | REAL64 | TS | Tangential Stress
ELEMENTAL_STRESS_TUBE_RR | INT64 | DOMAIN_ID | Domain identifier
ELEMENTAL_STRESS_VISC_CPLX | INT64 | EID | Element identification number
ELEMENTAL_STRESS_VISC_CPLX | REAL64 | ASR | Axial stress - real/mag. part
ELEMENTAL_STRESS_VISC_CPLX | REAL64 | ASI | Axial stress - imag./phase part
ELEMENTAL_STRESS_VISC_CPLX | REAL64 | TAUR | Torque
ELEMENTAL_STRESS_VISC_CPLX | REAL64 | TAUI | Torque
ELEMENTAL_STRESS_VISC_CPLX | INT64 | DOMAIN_ID | Domain identifier
ELEMENTAL_STRESS_VISC_RR | INT64 | EID | Element identification number
ELEMENTAL_STRESS_VISC_RR | REAL64 | AS | Axial Stress*
ELEMENTAL_STRESS_VISC_RR | REAL64 | TAU | Shear stress
ELEMENTAL_STRESS_VISC_RR | INT64 | DOMAIN_ID | Domain identifier
ELEMENTAL_STRESS_WELD | INT64 | EID | Element identification number
ELEMENTAL_STRESS_WELD | REAL64 | AS | Axial Stress*
ELEMENTAL_STRESS_WELD | REAL64 | MXA | SA maximum
ELEMENTAL_STRESS_WELD | REAL64 | MNA | SA minimum
ELEMENTAL_STRESS_WELD | REAL64 | MXB | SB maximum
ELEMENTAL_STRESS_WELD | REAL64 | MNB | SB minimum
ELEMENTAL_STRESS_WELD | REAL64 | TMX | Maximum shear stress
ELEMENTAL_STRESS_WELD | REAL64 | BRNG | Bearing stress
ELEMENTAL_STRESS_WELD | INT64 | DOMAIN_ID | Domain identifier
ELEMENTAL_STRESS_WELDC |  | Same as ELEMENTAL/STRESS/WELD
ELEMENTAL_STRESS_WELDC_CPLX |  | Same as ELEMENTAL/STRESS/WELD_CPLX
ELEMENTAL_STRESS_WELDP |  | Same as ELEMENTAL/STRESS/WELD
ELEMENTAL_STRESS_WELDP_CPLX |  | Same as ELEMENTAL/STRESS/WELD_CPLX
ELEMENTAL_STRESS_WELD_CPLX | INT64 | EID | Element identification number
ELEMENTAL_STRESS_WELD_CPLX | REAL64 | ASR | Axial stress - real/mag. part
ELEMENTAL_STRESS_WELD_CPLX | REAL64 | ASI | Axial stress - imag./phase part
ELEMENTAL_STRESS_WELD_CPLX | REAL64 | MXAR | SA maximum - real/mag. part
ELEMENTAL_STRESS_WELD_CPLX | REAL64 | MXAI | SA maximum - imag./phase part
ELEMENTAL_STRESS_WELD_CPLX | REAL64 | MNAR | SA minimum - real/mag. part
ELEMENTAL_STRESS_WELD_CPLX | REAL64 | MNAI | SA minimum - imag./phase part
ELEMENTAL_STRESS_WELD_CPLX | REAL64 | MXBR | SB maximum - real/mag. part
ELEMENTAL_STRESS_WELD_CPLX | REAL64 | MXBI | SB maximum - imag./phase part
ELEMENTAL_STRESS_WELD_CPLX | REAL64 | MNBR | SB minimum - real/mag. part
ELEMENTAL_STRESS_WELD_CPLX | REAL64 | MNBI | SA minimum - imag./phase part
ELEMENTAL_STRESS_WELD_CPLX | REAL64 | TMXR | Max shear stress - real/mag. part
ELEMENTAL_STRESS_WELD_CPLX | REAL64 | TMXI | Max shear stress - imag./phase part
ELEMENTAL_STRESS_WELD_CPLX | REAL64 | BRNGR | Bearing stress - real/mag. part
ELEMENTAL_STRESS_WELD_CPLX | REAL64 | BRNGI | Bearing stress - imag./phase part
ELEMENTAL_STRESS_WELD_CPLX | INT64 | DOMAIN_ID | Domain identifier
ELEMENTAL_VIBRATION_INTENSITY | INT64 | EID
ELEMENTAL_VIBRATION_INTENSITY | INT64 | ELTYPE
ELEMENTAL_VIBRATION_INTENSITY | REAL64 | UNX
ELEMENTAL_VIBRATION_INTENSITY | REAL64 | UNY
ELEMENTAL_VIBRATION_INTENSITY | REAL64 | UNZ
ELEMENTAL_VIBRATION_INTENSITY | INT64 | DOMAIN_ID

## NODAL
Dataset | Type | Field | Description
NODAL_ACCELERATION | INT64 | ID | Grid identifier
NODAL_ACCELERATION | REAL64 | X | X component
NODAL_ACCELERATION | REAL64 | Y | Y component
NODAL_ACCELERATION | REAL64 | Z | Z component
NODAL_ACCELERATION | REAL64 | RX | RX component
NODAL_ACCELERATION | REAL64 | RY | RY component
NODAL_ACCELERATION | REAL64 | RZ | RZ component
NODAL_ACCELERATION | INT64 | DOMAIN_ID | Domain identifier
NODAL_ACCELERATION_CPLX | INT64 | ID | Grid identifier
NODAL_ACCELERATION_CPLX | REAL64 | XR | X real component
NODAL_ACCELERATION_CPLX | REAL64 | YR | Y real component
NODAL_ACCELERATION_CPLX | REAL64 | ZR | Z real component
NODAL_ACCELERATION_CPLX | REAL64 | RXR | RX real component
NODAL_ACCELERATION_CPLX | REAL64 | RYR | RY real component
NODAL_ACCELERATION_CPLX | REAL64 | RZR | RZ real component
NODAL_ACCELERATION_CPLX | REAL64 | XI | X imaginary component
NODAL_ACCELERATION_CPLX | REAL64 | YI | Y imaginary component
NODAL_ACCELERATION_CPLX | REAL64 | ZI | Z imaginary component
NODAL_ACCELERATION_CPLX | REAL64 | RXI | RX imaginary component
NODAL_ACCELERATION_CPLX | REAL64 | RYI | RY imaginary component
NODAL_ACCELERATION_CPLX | REAL64 | RZI | RZ imaginary component
NODAL_ACCELERATION_CPLX | INT64 | DOMAIN_ID | Domain identifier
NODAL_ACCELERATION_TRANS | INT64 | ID | Grid identifier
NODAL_ACCELERATION_TRANS | REAL64 | X | X component
NODAL_ACCELERATION_TRANS | REAL64 | Y | Y component
NODAL_ACCELERATION_TRANS | REAL64 | Z | Z component
NODAL_ACCELERATION_TRANS | INT64 | DOMAIN_ID | Domain identifier
NODAL_ACCELERATION_TRANS_CPLX | INT64 | ID | Grid identifier
NODAL_ACCELERATION_TRANS_CPLX | REAL64 | XR | X real component
NODAL_ACCELERATION_TRANS_CPLX | REAL64 | YR | Y real component
NODAL_ACCELERATION_TRANS_CPLX | REAL64 | ZR | Z real component
NODAL_ACCELERATION_TRANS_CPLX | REAL64 | XI | X imaginary component
NODAL_ACCELERATION_TRANS_CPLX | REAL64 | YI | Y imaginary component
NODAL_ACCELERATION_TRANS_CPLX | REAL64 | ZI | Z imaginary component
NODAL_ACCELERATION_TRANS_CPLX | INT64 | DOMAIN_ID | Domain identifier
NODAL_APPLIED_LOAD | INT64 | ID | Grid identifier
NODAL_APPLIED_LOAD | REAL64 | X | X component
NODAL_APPLIED_LOAD | REAL64 | Y | Y component
NODAL_APPLIED_LOAD | REAL64 | Z | Z component
NODAL_APPLIED_LOAD | REAL64 | RX | RX component
NODAL_APPLIED_LOAD | REAL64 | RY | RY component
NODAL_APPLIED_LOAD | REAL64 | RZ | RZ component
NODAL_APPLIED_LOAD | INT64 | DOMAIN_ID | Domain identifier
NODAL_APPLIED_LOAD_CPLX | INT64 | ID | Grid identifier
NODAL_APPLIED_LOAD_CPLX | REAL64 | XR | X real component
NODAL_APPLIED_LOAD_CPLX | REAL64 | YR | Y real component
NODAL_APPLIED_LOAD_CPLX | REAL64 | ZR | Z real component
NODAL_APPLIED_LOAD_CPLX | REAL64 | RXR | RX real component
NODAL_APPLIED_LOAD_CPLX | REAL64 | RYR | RY real component
NODAL_APPLIED_LOAD_CPLX | REAL64 | RZR | RZ real component
NODAL_APPLIED_LOAD_CPLX | REAL64 | XI | X imaginary component
NODAL_APPLIED_LOAD_CPLX | REAL64 | YI | Y imaginary component
NODAL_APPLIED_LOAD_CPLX | REAL64 | ZI | Z imaginary component
NODAL_APPLIED_LOAD_CPLX | REAL64 | RXI | RX imaginary component
NODAL_APPLIED_LOAD_CPLX | REAL64 | RYI | RY imaginary component
NODAL_APPLIED_LOAD_CPLX | REAL64 | RZI | RZ imaginary component
NODAL_APPLIED_LOAD_CPLX | INT64 | DOMAIN_ID | Domain identifier
NODAL_APPLIED_LOAD_CRITICAL | INT64 | ID | Grid identifier
NODAL_APPLIED_LOAD_CRITICAL | REAL64 | X | X component
NODAL_APPLIED_LOAD_CRITICAL | REAL64 | Y | Y component
NODAL_APPLIED_LOAD_CRITICAL | REAL64 | Z | Z component
NODAL_APPLIED_LOAD_CRITICAL | REAL64 | RX | RX component
NODAL_APPLIED_LOAD_CRITICAL | REAL64 | RY | RY component
NODAL_APPLIED_LOAD_CRITICAL | REAL64 | RZ | RZ component
NODAL_APPLIED_LOAD_CRITICAL | INT64 | DOMAIN_ID | Domain identifier
NODAL_DISPLACEMENT | INT64 | ID | Grid identifier
NODAL_DISPLACEMENT | REAL64 | X | X component
NODAL_DISPLACEMENT | REAL64 | Y | Y component
NODAL_DISPLACEMENT | REAL64 | Z | Z component
NODAL_DISPLACEMENT | REAL64 | RX | RX component
NODAL_DISPLACEMENT | REAL64 | RY | RY component
NODAL_DISPLACEMENT | REAL64 | RZ | RZ component
NODAL_DISPLACEMENT | INT64 | DOMAIN_ID | Domain identifier
NODAL_DISPLACEMENT_CPLX | INT64 | ID | Grid identifier
NODAL_DISPLACEMENT_CPLX | REAL64 | XR | X real component
NODAL_DISPLACEMENT_CPLX | REAL64 | YR | Y real component
NODAL_DISPLACEMENT_CPLX | REAL64 | ZR | Z real component
NODAL_DISPLACEMENT_CPLX | REAL64 | RXR | RX real component
NODAL_DISPLACEMENT_CPLX | REAL64 | RYR | RY real component
NODAL_DISPLACEMENT_CPLX | REAL64 | RZR | RZ real component
NODAL_DISPLACEMENT_CPLX | REAL64 | XI | X imaginary component
NODAL_DISPLACEMENT_CPLX | REAL64 | YI | Y imaginary component
NODAL_DISPLACEMENT_CPLX | REAL64 | ZI | Z imaginary component
NODAL_DISPLACEMENT_CPLX | REAL64 | RXI | RX imaginary component
NODAL_DISPLACEMENT_CPLX | REAL64 | RYI | RY imaginary component
NODAL_DISPLACEMENT_CPLX | REAL64 | RZI | RZ imaginary component
NODAL_DISPLACEMENT_CPLX | INT64 | DOMAIN_ID | Domain identifier
NODAL_DISPLACEMENT_CRITICAL | INT64 | ID | Grid identifier
NODAL_DISPLACEMENT_CRITICAL | REAL64 | X | X component
NODAL_DISPLACEMENT_CRITICAL | REAL64 | Y | Y component
NODAL_DISPLACEMENT_CRITICAL | REAL64 | Z | Z component
NODAL_DISPLACEMENT_CRITICAL | REAL64 | RX | RX component
NODAL_DISPLACEMENT_CRITICAL | REAL64 | RY | RY component
NODAL_DISPLACEMENT_CRITICAL | REAL64 | RZ | RZ component
NODAL_DISPLACEMENT_CRITICAL | INT64 | DOMAIN_ID | Domain identifier
NODAL_DISPLACEMENT_CRITICAL_TRANS | INT64 | ID | Grid identifier
NODAL_DISPLACEMENT_CRITICAL_TRANS | REAL64 | X | X component
NODAL_DISPLACEMENT_CRITICAL_TRANS | REAL64 | Y | Y component
NODAL_DISPLACEMENT_CRITICAL_TRANS | REAL64 | Z | Z component
NODAL_DISPLACEMENT_CRITICAL_TRANS | INT64 | DOMAIN_ID | Domain identifier
NODAL_DISPLACEMENT_TRANS | INT64 | ID | Grid identifier
NODAL_DISPLACEMENT_TRANS | REAL64 | X | X component
NODAL_DISPLACEMENT_TRANS | REAL64 | Y | Y component
NODAL_DISPLACEMENT_TRANS | REAL64 | Z | Z component
NODAL_DISPLACEMENT_TRANS | INT64 | DOMAIN_ID | Domain identifier
NODAL_DISPLACEMENT_TRANS_CPLX | INT64 | ID | Grid identifier
NODAL_DISPLACEMENT_TRANS_CPLX | REAL64 | XR | X real component
NODAL_DISPLACEMENT_TRANS_CPLX | REAL64 | YR | Y real component
NODAL_DISPLACEMENT_TRANS_CPLX | REAL64 | ZR | Z real component
NODAL_DISPLACEMENT_TRANS_CPLX | REAL64 | XI | X imaginary component
NODAL_DISPLACEMENT_TRANS_CPLX | REAL64 | YI | Y imaginary component
NODAL_DISPLACEMENT_TRANS_CPLX | REAL64 | ZI | Z imaginary component
NODAL_DISPLACEMENT_TRANS_CPLX | INT64 | DOMAIN_ID | Domain identifier
NODAL_DYNAMIC_STIFFNESS |  | Same as NODAL/DISPLACEMENT
NODAL_DYNAMIC_STIFFNESS_CPLX |  | Same as NODAL/DISPLACEMENT_CPLX
NODAL_EIGENVECTOR | INT64 | ID | Grid identifier
NODAL_EIGENVECTOR | REAL64 | X | X component
NODAL_EIGENVECTOR | REAL64 | Y | Y component
NODAL_EIGENVECTOR | REAL64 | Z | Z component
NODAL_EIGENVECTOR | REAL64 | RX | RX component
NODAL_EIGENVECTOR | REAL64 | RY | RY component
NODAL_EIGENVECTOR | REAL64 | RZ | RZ component
NODAL_EIGENVECTOR | INT64 | DOMAIN_ID | Domain identifier
NODAL_EIGENVECTOR_CPLX | INT64 | ID | Grid identifier
NODAL_EIGENVECTOR_CPLX | REAL64 | XR | X real component
NODAL_EIGENVECTOR_CPLX | REAL64 | YR | Y real component
NODAL_EIGENVECTOR_CPLX | REAL64 | ZR | Z real component
NODAL_EIGENVECTOR_CPLX | REAL64 | RXR | RX real component
NODAL_EIGENVECTOR_CPLX | REAL64 | RYR | RY real component
NODAL_EIGENVECTOR_CPLX | REAL64 | RZR | RZ real component
NODAL_EIGENVECTOR_CPLX | REAL64 | XI | X imaginary component
NODAL_EIGENVECTOR_CPLX | REAL64 | YI | Y imaginary component
NODAL_EIGENVECTOR_CPLX | REAL64 | ZI | Z imaginary component
NODAL_EIGENVECTOR_CPLX | REAL64 | RXI | RX imaginary component
NODAL_EIGENVECTOR_CPLX | REAL64 | RYI | RY imaginary component
NODAL_EIGENVECTOR_CPLX | REAL64 | RZI | RZ imaginary component
NODAL_EIGENVECTOR_CPLX | INT64 | DOMAIN_ID | Domain identifier
NODAL_EIGENVECTOR_TRANS | INT64 | ID | Grid identifier
NODAL_EIGENVECTOR_TRANS | REAL64 | X | X component
NODAL_EIGENVECTOR_TRANS | REAL64 | Y | Y component
NODAL_EIGENVECTOR_TRANS | REAL64 | Z | Z component
NODAL_EIGENVECTOR_TRANS | INT64 | DOMAIN_ID | Domain identifier
NODAL_EIGENVECTOR_TRANS_CPLX | INT64 | ID | Grid identifier
NODAL_EIGENVECTOR_TRANS_CPLX | REAL64 | XR | X real component
NODAL_EIGENVECTOR_TRANS_CPLX | REAL64 | YR | Y real component
NODAL_EIGENVECTOR_TRANS_CPLX | REAL64 | ZR | Z real component
NODAL_EIGENVECTOR_TRANS_CPLX | REAL64 | XI | X imaginary component
NODAL_EIGENVECTOR_TRANS_CPLX | REAL64 | YI | Y imaginary component
NODAL_EIGENVECTOR_TRANS_CPLX | REAL64 | ZI | Z imaginary component
NODAL_EIGENVECTOR_TRANS_CPLX | INT64 | DOMAIN_ID | Domain identifier
NODAL_ELASTIC_FORCE |  | Same as NODAL/SPC_FORCE
NODAL_ELASTIC_FORCE_CPLX |  | Same as NODAL/SPC_FORCE_CPLX
NODAL_FLUID_EIGENVECTOR |  | Same as NODAL/EIGENVECTOR
NODAL_FLUID_EIGENVECTOR_CPLX |  | Same as NODAL/EIGENVECTOR_CPLX
NODAL_FLUID_EIGENVECTOR_TRANS |  | Same as NODAL/EIGENVECTOR_TRANS
NODAL_FLUID_EIGENVECTOR_TRANS_CPLX |  | Same as NODAL/EIGENVECTOR_TRANS_CPLX
NODAL_GRID_FORCE | INT64 | ID
NODAL_GRID_FORCE | INT64 | EID
NODAL_GRID_FORCE | char | ELNAME[8]
NODAL_GRID_FORCE | REAL64 | F1
NODAL_GRID_FORCE | REAL64 | F2
NODAL_GRID_FORCE | REAL64 | F3
NODAL_GRID_FORCE | REAL64 | M1
NODAL_GRID_FORCE | REAL64 | M2
NODAL_GRID_FORCE | REAL64 | M3
NODAL_GRID_FORCE | INT64 | DOMAIN_ID
NODAL_GRID_FORCE_CPLX | INT64 | ID
NODAL_GRID_FORCE_CPLX | INT64 | EID
NODAL_GRID_FORCE_CPLX | char | ELNAME[8]
NODAL_GRID_FORCE_CPLX | REAL64 | F1R
NODAL_GRID_FORCE_CPLX | REAL64 | F2R
NODAL_GRID_FORCE_CPLX | REAL64 | F3R
NODAL_GRID_FORCE_CPLX | REAL64 | M1R
NODAL_GRID_FORCE_CPLX | REAL64 | M2R
NODAL_GRID_FORCE_CPLX | REAL64 | M3R
NODAL_GRID_FORCE_CPLX | REAL64 | F1I
NODAL_GRID_FORCE_CPLX | REAL64 | F2I
NODAL_GRID_FORCE_CPLX | REAL64 | F3I
NODAL_GRID_FORCE_CPLX | REAL64 | M1I
NODAL_GRID_FORCE_CPLX | REAL64 | M2I
NODAL_GRID_FORCE_CPLX | REAL64 | M3I
NODAL_GRID_FORCE_CPLX | INT64 | DOMAIN_ID
NODAL_GRID_WEIGHT | INT64 | ID
NODAL_GRID_WEIGHT | REAL64 | MO[36]
NODAL_GRID_WEIGHT | REAL64 | S[9]
NODAL_GRID_WEIGHT | REAL64 | MX
NODAL_GRID_WEIGHT | REAL64 | XX
NODAL_GRID_WEIGHT | REAL64 | YX
NODAL_GRID_WEIGHT | REAL64 | ZX
NODAL_GRID_WEIGHT | REAL64 | MY
NODAL_GRID_WEIGHT | REAL64 | XY
NODAL_GRID_WEIGHT | REAL64 | YY
NODAL_GRID_WEIGHT | REAL64 | ZY
NODAL_GRID_WEIGHT | REAL64 | MZ
NODAL_GRID_WEIGHT | REAL64 | XZ
NODAL_GRID_WEIGHT | REAL64 | YZ
NODAL_GRID_WEIGHT | REAL64 | ZZ
NODAL_GRID_WEIGHT | REAL64 | I[9]
NODAL_GRID_WEIGHT | REAL64 | PIX
NODAL_GRID_WEIGHT | REAL64 | PIY
NODAL_GRID_WEIGHT | REAL64 | PIZ
NODAL_GRID_WEIGHT | REAL64 | Q[9]
NODAL_GRID_WEIGHT | INT64 | DOMAIN_ID
NODAL_IMPERFECT | INT64 | ID | Grid identifier
NODAL_IMPERFECT | REAL64 | X | X component
NODAL_IMPERFECT | REAL64 | Y | Y component
NODAL_IMPERFECT | REAL64 | Z | Z component
NODAL_IMPERFECT | REAL64 | RX | RX component
NODAL_IMPERFECT | REAL64 | RY | RY component
NODAL_IMPERFECT | REAL64 | RZ | RZ component
NODAL_IMPERFECT | INT64 | DOMAIN_ID | Domain identifier
NODAL_IMPERFECT_TRANS | INT64 | ID | Grid identifier
NODAL_IMPERFECT_TRANS | REAL64 | X | X component
NODAL_IMPERFECT_TRANS | REAL64 | Y | Y component
NODAL_IMPERFECT_TRANS | REAL64 | Z | Z component
NODAL_IMPERFECT_TRANS | INT64 | DOMAIN_ID | Domain identifier
NODAL_KINETIC_ENERGY | INT64 | ID
NODAL_KINETIC_ENERGY | INT64 | TYPE
NODAL_KINETIC_ENERGY | REAL64 | KET1
NODAL_KINETIC_ENERGY | REAL64 | KET2
NODAL_KINETIC_ENERGY | REAL64 | KET3
NODAL_KINETIC_ENERGY | REAL64 | KER1
NODAL_KINETIC_ENERGY | REAL64 | KER2
NODAL_KINETIC_ENERGY | REAL64 | KER3
NODAL_KINETIC_ENERGY | INT64 | DOMAIN_ID
NODAL_KINETIC_ENERGY_CPLX | INT64 | ID
NODAL_KINETIC_ENERGY_CPLX | INT64 | TYPE
NODAL_KINETIC_ENERGY_CPLX | REAL64 | KET1R
NODAL_KINETIC_ENERGY_CPLX | REAL64 | KET2R
NODAL_KINETIC_ENERGY_CPLX | REAL64 | KET3R
NODAL_KINETIC_ENERGY_CPLX | REAL64 | KER1R
NODAL_KINETIC_ENERGY_CPLX | REAL64 | KER2R
NODAL_KINETIC_ENERGY_CPLX | REAL64 | KER3R
NODAL_KINETIC_ENERGY_CPLX | REAL64 | KET1I
NODAL_KINETIC_ENERGY_CPLX | REAL64 | KET2I
NODAL_KINETIC_ENERGY_CPLX | REAL64 | KET3I
NODAL_KINETIC_ENERGY_CPLX | REAL64 | KER1I
NODAL_KINETIC_ENERGY_CPLX | REAL64 | KER2I
NODAL_KINETIC_ENERGY_CPLX | REAL64 | KER3I
NODAL_KINETIC_ENERGY_CPLX | INT64 | DOMAIN_ID
NODAL_MPC_FORCE | INT64 | ID | Grid identifier
NODAL_MPC_FORCE | REAL64 | X | X component
NODAL_MPC_FORCE | REAL64 | Y | Y component
NODAL_MPC_FORCE | REAL64 | Z | Z component
NODAL_MPC_FORCE | REAL64 | RX | RX component
NODAL_MPC_FORCE | REAL64 | RY | RY component
NODAL_MPC_FORCE | REAL64 | RZ | RZ component
NODAL_MPC_FORCE | INT64 | DOMAIN_ID | Domain identifier
NODAL_MPC_FORCE_CPLX | INT64 | ID | Grid identifier
NODAL_MPC_FORCE_CPLX | REAL64 | XR | X real component
NODAL_MPC_FORCE_CPLX | REAL64 | YR | Y real component
NODAL_MPC_FORCE_CPLX | REAL64 | ZR | Z real component
NODAL_MPC_FORCE_CPLX | REAL64 | RXR | RX real component
NODAL_MPC_FORCE_CPLX | REAL64 | RYR | RY real component
NODAL_MPC_FORCE_CPLX | REAL64 | RZR | RZ real component
NODAL_MPC_FORCE_CPLX | REAL64 | XI | X imaginary component
NODAL_MPC_FORCE_CPLX | REAL64 | YI | Y imaginary component
NODAL_MPC_FORCE_CPLX | REAL64 | ZI | Z imaginary component
NODAL_MPC_FORCE_CPLX | REAL64 | RXI | RX imaginary component
NODAL_MPC_FORCE_CPLX | REAL64 | RYI | RY imaginary component
NODAL_MPC_FORCE_CPLX | REAL64 | RZI | RZ imaginary component
NODAL_MPC_FORCE_CPLX | INT64 | DOMAIN_ID | Domain identifier
NODAL_NONLINEAR_FORCE |  | Same as NODAL/APPLIED_LOAD
NODAL_NONLINEAR_FORCE_CPLX |  | Same as NODAL/APPLIED_LOAD_CPLX
NODAL_RELATIVE_DISPLACEMENT |  | Same as NODAL/DISPLACEMENT
NODAL_RELATIVE_DISPLACEMENT_CPLX |  | Same as NODAL/DISPLACEMENT_CPLX
NODAL_RESPONSE_SPECTRUM_ACCELERATION_CPLX | INT64 | ID | Point identificatin number
NODAL_RESPONSE_SPECTRUM_ACCELERATION_CPLX | REAL64 | FREQUNCY | Frequency
NODAL_RESPONSE_SPECTRUM_ACCELERATION_CPLX | REAL64 | T1R | T1 real component
NODAL_RESPONSE_SPECTRUM_ACCELERATION_CPLX | REAL64 | T2R | T2 real component
NODAL_RESPONSE_SPECTRUM_ACCELERATION_CPLX | REAL64 | T3R | T3 real component
NODAL_RESPONSE_SPECTRUM_ACCELERATION_CPLX | REAL64 | R1R | R1 real component
NODAL_RESPONSE_SPECTRUM_ACCELERATION_CPLX | REAL64 | R2R | R2 real component
NODAL_RESPONSE_SPECTRUM_ACCELERATION_CPLX | REAL64 | R3R | R3 real component
NODAL_RESPONSE_SPECTRUM_ACCELERATION_CPLX | REAL64 | T1I | T1 imaginary component
NODAL_RESPONSE_SPECTRUM_ACCELERATION_CPLX | REAL64 | T2I | T2 imaginary component
NODAL_RESPONSE_SPECTRUM_ACCELERATION_CPLX | REAL64 | T3I | T3 imaginary component
NODAL_RESPONSE_SPECTRUM_ACCELERATION_CPLX | REAL64 | R1I | R1 imaginary component
NODAL_RESPONSE_SPECTRUM_ACCELERATION_CPLX | REAL64 | R2I | R2 imaginary component
NODAL_RESPONSE_SPECTRUM_ACCELERATION_CPLX | REAL64 | R3I | R3 imaginary component
NODAL_RESPONSE_SPECTRUM_ACCELERATION_CPLX | REAL64 | DAMP | Fraction of critical damping value
NODAL_RESPONSE_SPECTRUM_ACCELERATION_CPLX | INT64 | RECORD | Record number
NODAL_RESPONSE_SPECTRUM_DISPLACEMENT_CPLX |  | Same as RESPONSE_SPECTRUM/ACCELERATION_CPLX
NODAL_RESPONSE_SPECTRUM_VELOCITY_CPLX |  | Same as RESPONSE_SPECTRUM/ACCELERATION_CPLX
NODAL_SENSITIVITY_SQ_WETTED |  | Same as SENSITIVITY/WETTED
NODAL_SENSITIVITY_WETTED | INT64 | ID
NODAL_SENSITIVITY_WETTED | INT64 | RESPDOF
NODAL_SENSITIVITY_WETTED | INT64 | COMP
NODAL_SENSITIVITY_WETTED | REAL64 | SENSR
NODAL_SENSITIVITY_WETTED | REAL64 | SENSI
NODAL_SENSITIVITY_WETTED | INT64 | DOMAIN_ID
NODAL_SPC_FORCE | INT64 | ID | Grid identifier
NODAL_SPC_FORCE | REAL64 | X | X component
NODAL_SPC_FORCE | REAL64 | Y | Y component
NODAL_SPC_FORCE | REAL64 | Z | Z component
NODAL_SPC_FORCE | REAL64 | RX | RX component
NODAL_SPC_FORCE | REAL64 | RY | RY component
NODAL_SPC_FORCE | REAL64 | RZ | RZ component
NODAL_SPC_FORCE | INT64 | DOMAIN_ID | Domain identifier
NODAL_SPC_FORCE_CPLX | INT64 | ID | Grid identifier
NODAL_SPC_FORCE_CPLX | REAL64 | XR | X real component
NODAL_SPC_FORCE_CPLX | REAL64 | YR | Y real component
NODAL_SPC_FORCE_CPLX | REAL64 | ZR | Z real component
NODAL_SPC_FORCE_CPLX | REAL64 | RXR | RX real component
NODAL_SPC_FORCE_CPLX | REAL64 | RYR | RY real component
NODAL_SPC_FORCE_CPLX | REAL64 | RZR | RZ real component
NODAL_SPC_FORCE_CPLX | REAL64 | XI | X imaginary component
NODAL_SPC_FORCE_CPLX | REAL64 | YI | Y imaginary component
NODAL_SPC_FORCE_CPLX | REAL64 | ZI | Z imaginary component
NODAL_SPC_FORCE_CPLX | REAL64 | RXI | RX imaginary component
NODAL_SPC_FORCE_CPLX | REAL64 | RYI | RY imaginary component
NODAL_SPC_FORCE_CPLX | REAL64 | RZI | RZ imaginary component
NODAL_SPC_FORCE_CPLX | INT64 | DOMAIN_ID | Domain identifier
NODAL_STRAIN_ELEM_DISCD_SURF |  | Same as NODAL/STRESS/ELEM_DISCD_SURF
NODAL_STRAIN_ELEM_DISCD_VOL_DCT |  | Same as NODAL/STRESS/ELEM_DISCD_VOL_DCT
NODAL_STRAIN_ELEM_DISCD_VOL_PRIN |  | Same as NODAL/STRESS/ELEM_DISCD_VOL_PRIN
NODAL_STRAIN_GRID_DISCD_SURF |  | Same as NODAL/STRESS/GRID_DISCD_SURF
NODAL_STRAIN_GRID_DISCD_VOL_DCT |  | Same as NODAL/STRESS/GRID_DISCD_VOL_DCT
NODAL_STRAIN_GRID_DISCD_VOL_PRIN |  | Same as NODAL/STRESS/GRID_DISCD_VOL_PRIN
NODAL_STRAIN_GRID_SURF_PLANE_STRAIN |  | Same as NODAL/STRESS/GRID_SURF_PLANE_STRAIN
NODAL_STRAIN_IDENT |  | Same as NODAL/STRESS/IDENT
NODAL_STRAIN_SURFACE |  | Same as NODAL/STRESS/SURFACE
NODAL_STRAIN_VOLUME_DIRECT |  | Same as NODAL/STRESS/VOLUME_DIRECT
NODAL_STRAIN_VOLUME_PRINCIPAL |  | Same as NODAL/STRESS/VOLUME_PRINCIPAL
NODAL_STRESS_ELEM_DISCD_SURF | INT64 | ID
NODAL_STRESS_ELEM_DISCD_SURF | char | ELTYPE[8]
NODAL_STRESS_ELEM_DISCD_SURF | char | FIBRE[4]
NODAL_STRESS_ELEM_DISCD_SURF | REAL64 | NX
NODAL_STRESS_ELEM_DISCD_SURF | REAL64 | NY
NODAL_STRESS_ELEM_DISCD_SURF | REAL64 | TXY
NODAL_STRESS_ELEM_DISCD_SURF | REAL64 | MJRP
NODAL_STRESS_ELEM_DISCD_SURF | REAL64 | MNRP
NODAL_STRESS_ELEM_DISCD_SURF | REAL64 | TMAX
NODAL_STRESS_ELEM_DISCD_SURF | REAL64 | HVM
NODAL_STRESS_ELEM_DISCD_SURF | REAL64 | ERR
NODAL_STRESS_ELEM_DISCD_SURF | INT64 | IDENT
NODAL_STRESS_ELEM_DISCD_SURF | INT64 | DOMAIN_ID
NODAL_STRESS_ELEM_DISCD_VOL_DCT | INT64 | ID
NODAL_STRESS_ELEM_DISCD_VOL_DCT | char | ELTYPE[8]
NODAL_STRESS_ELEM_DISCD_VOL_DCT | REAL64 | NX
NODAL_STRESS_ELEM_DISCD_VOL_DCT | REAL64 | NY
NODAL_STRESS_ELEM_DISCD_VOL_DCT | REAL64 | NZ
NODAL_STRESS_ELEM_DISCD_VOL_DCT | REAL64 | SXY
NODAL_STRESS_ELEM_DISCD_VOL_DCT | REAL64 | SYZ
NODAL_STRESS_ELEM_DISCD_VOL_DCT | REAL64 | SZX
NODAL_STRESS_ELEM_DISCD_VOL_DCT | REAL64 | MP
NODAL_STRESS_ELEM_DISCD_VOL_DCT | REAL64 | HVM
NODAL_STRESS_ELEM_DISCD_VOL_DCT | REAL64 | ERR
NODAL_STRESS_ELEM_DISCD_VOL_DCT | INT64 | IDENT
NODAL_STRESS_ELEM_DISCD_VOL_DCT | INT64 | DOMAIN_ID
NODAL_STRESS_ELEM_DISCD_VOL_PRIN | INT64 | ID
NODAL_STRESS_ELEM_DISCD_VOL_PRIN | char | ELTYPE[8]
NODAL_STRESS_ELEM_DISCD_VOL_PRIN | REAL64 | SA
NODAL_STRESS_ELEM_DISCD_VOL_PRIN | REAL64 | SB
NODAL_STRESS_ELEM_DISCD_VOL_PRIN | REAL64 | SC
NODAL_STRESS_ELEM_DISCD_VOL_PRIN | REAL64 | MP
NODAL_STRESS_ELEM_DISCD_VOL_PRIN | REAL64 | HVM
NODAL_STRESS_ELEM_DISCD_VOL_PRIN | REAL64 | ERR
NODAL_STRESS_ELEM_DISCD_VOL_PRIN | INT64 | IDENT
NODAL_STRESS_ELEM_DISCD_VOL_PRIN | INT64 | DOMAIN_ID
NODAL_STRESS_GRID_DISCD_SURF | INT64 | ID
NODAL_STRESS_GRID_DISCD_SURF | char | FIBRE[4]
NODAL_STRESS_GRID_DISCD_SURF | REAL64 | NX
NODAL_STRESS_GRID_DISCD_SURF | REAL64 | NY
NODAL_STRESS_GRID_DISCD_SURF | REAL64 | NXY
NODAL_STRESS_GRID_DISCD_SURF | REAL64 | MJRP
NODAL_STRESS_GRID_DISCD_SURF | REAL64 | MNRP
NODAL_STRESS_GRID_DISCD_SURF | REAL64 | TMAX
NODAL_STRESS_GRID_DISCD_SURF | REAL64 | HVM
NODAL_STRESS_GRID_DISCD_SURF | REAL64 | ERR
NODAL_STRESS_GRID_DISCD_SURF | INT64 | IDENT
NODAL_STRESS_GRID_DISCD_SURF | INT64 | DOMAIN_ID
NODAL_STRESS_GRID_DISCD_VOL_DCT | INT64 | ID
NODAL_STRESS_GRID_DISCD_VOL_DCT | REAL64 | NX
NODAL_STRESS_GRID_DISCD_VOL_DCT | REAL64 | NY
NODAL_STRESS_GRID_DISCD_VOL_DCT | REAL64 | NZ
NODAL_STRESS_GRID_DISCD_VOL_DCT | REAL64 | TXY
NODAL_STRESS_GRID_DISCD_VOL_DCT | REAL64 | TYZ
NODAL_STRESS_GRID_DISCD_VOL_DCT | REAL64 | TZX
NODAL_STRESS_GRID_DISCD_VOL_DCT | REAL64 | PR
NODAL_STRESS_GRID_DISCD_VOL_DCT | REAL64 | HVM
NODAL_STRESS_GRID_DISCD_VOL_DCT | REAL64 | ERR
NODAL_STRESS_GRID_DISCD_VOL_DCT | INT64 | IDENT
NODAL_STRESS_GRID_DISCD_VOL_DCT | INT64 | DOMAIN_ID
NODAL_STRESS_GRID_DISCD_VOL_PRIN | INT64 | ID
NODAL_STRESS_GRID_DISCD_VOL_PRIN | REAL64 | SA
NODAL_STRESS_GRID_DISCD_VOL_PRIN | REAL64 | SB
NODAL_STRESS_GRID_DISCD_VOL_PRIN | REAL64 | SC
NODAL_STRESS_GRID_DISCD_VOL_PRIN | REAL64 | PR
NODAL_STRESS_GRID_DISCD_VOL_PRIN | REAL64 | HVM
NODAL_STRESS_GRID_DISCD_VOL_PRIN | REAL64 | ERR
NODAL_STRESS_GRID_DISCD_VOL_PRIN | INT64 | IDENT
NODAL_STRESS_GRID_DISCD_VOL_PRIN | INT64 | DOMAIN_ID
NODAL_STRESS_GRID_SURF_PLANE_STRAIN | INT64 | ID
NODAL_STRESS_GRID_SURF_PLANE_STRAIN | REAL64 | NX
NODAL_STRESS_GRID_SURF_PLANE_STRAIN | REAL64 | NY
NODAL_STRESS_GRID_SURF_PLANE_STRAIN | REAL64 | NZ
NODAL_STRESS_GRID_SURF_PLANE_STRAIN | REAL64 | TXY
NODAL_STRESS_GRID_SURF_PLANE_STRAIN | REAL64 | PR
NODAL_STRESS_GRID_SURF_PLANE_STRAIN | INT64 | IDENT
NODAL_STRESS_GRID_SURF_PLANE_STRAIN | INT64 | DOMAIN_ID
NODAL_STRESS_IDENT | INT64 | IDENT
NODAL_STRESS_IDENT | INT64 | ID
NODAL_STRESS_IDENT | INT64 | REFID
NODAL_STRESS_IDENT | INT64 | OCOORD
NODAL_STRESS_IDENT | INT64 | AXIS
NODAL_STRESS_IDENT | INT64 | NORMAL
NODAL_STRESS_SURFACE | INT64 | ID
NODAL_STRESS_SURFACE | INT64 | EID
NODAL_STRESS_SURFACE | char | FIBRE[4]
NODAL_STRESS_SURFACE | REAL64 | NX
NODAL_STRESS_SURFACE | REAL64 | NY
NODAL_STRESS_SURFACE | REAL64 | TXY
NODAL_STRESS_SURFACE | REAL64 | A
NODAL_STRESS_SURFACE | REAL64 | MJRP
NODAL_STRESS_SURFACE | REAL64 | MNRP
NODAL_STRESS_SURFACE | REAL64 | TMAX
NODAL_STRESS_SURFACE | REAL64 | HVM
NODAL_STRESS_SURFACE | INT64 | IDENT
NODAL_STRESS_SURFACE | INT64 | DOMAIN_ID
NODAL_STRESS_VOLUME_DIRECT | INT64 | ID
NODAL_STRESS_VOLUME_DIRECT | REAL64 | NX
NODAL_STRESS_VOLUME_DIRECT | REAL64 | NY
NODAL_STRESS_VOLUME_DIRECT | REAL64 | NZ
NODAL_STRESS_VOLUME_DIRECT | REAL64 | TXY
NODAL_STRESS_VOLUME_DIRECT | REAL64 | TYZ
NODAL_STRESS_VOLUME_DIRECT | REAL64 | TZX
NODAL_STRESS_VOLUME_DIRECT | REAL64 | PR
NODAL_STRESS_VOLUME_DIRECT | REAL64 | HVM
NODAL_STRESS_VOLUME_DIRECT | INT64 | IDENT
NODAL_STRESS_VOLUME_DIRECT | INT64 | DOMAIN_ID
NODAL_STRESS_VOLUME_PRINCIPAL | INT64 | ID
NODAL_STRESS_VOLUME_PRINCIPAL | REAL64 | LXA
NODAL_STRESS_VOLUME_PRINCIPAL | REAL64 | LXB
NODAL_STRESS_VOLUME_PRINCIPAL | REAL64 | LXC
NODAL_STRESS_VOLUME_PRINCIPAL | REAL64 | LYA
NODAL_STRESS_VOLUME_PRINCIPAL | REAL64 | LYB
NODAL_STRESS_VOLUME_PRINCIPAL | REAL64 | LYC
NODAL_STRESS_VOLUME_PRINCIPAL | REAL64 | LZA
NODAL_STRESS_VOLUME_PRINCIPAL | REAL64 | LZB
NODAL_STRESS_VOLUME_PRINCIPAL | REAL64 | LZC
NODAL_STRESS_VOLUME_PRINCIPAL | REAL64 | SA
NODAL_STRESS_VOLUME_PRINCIPAL | REAL64 | SB
NODAL_STRESS_VOLUME_PRINCIPAL | REAL64 | SC
NODAL_STRESS_VOLUME_PRINCIPAL | REAL64 | EPR
NODAL_STRESS_VOLUME_PRINCIPAL | REAL64 | EHVM
NODAL_STRESS_VOLUME_PRINCIPAL | INT64 | IDENT
NODAL_STRESS_VOLUME_PRINCIPAL | INT64 | DOMAIN_ID
NODAL_STRUCTURE_EIGENVECTOR |  | Same as NODAL/EIGENVECTOR
NODAL_STRUCTURE_EIGENVECTOR_CPLX |  | Same as NODAL/EIGENVECTOR_CPLX
NODAL_STRUCTURE_EIGENVECTOR_TRANS |  | Same as NODAL/EIGENVECTOR_TRANS
NODAL_STRUCTURE_EIGENVECTOR_TRANS_CPLX |  | Same as NODAL/EIGENVECTOR_TRANS_CPLX
NODAL_SUMM_IMPF_DISP | INT64 | ID | Grid identifier
NODAL_SUMM_IMPF_DISP | REAL64 | X | X component
NODAL_SUMM_IMPF_DISP | REAL64 | Y | Y component
NODAL_SUMM_IMPF_DISP | REAL64 | Z | Z component
NODAL_SUMM_IMPF_DISP | REAL64 | RX | RX component
NODAL_SUMM_IMPF_DISP | REAL64 | RY | RY component
NODAL_SUMM_IMPF_DISP | REAL64 | RZ | RZ component
NODAL_SUMM_IMPF_DISP | INT64 | DOMAIN_ID | Domain identifier
NODAL_SUMM_IMPF_DISP_TRANS | INT64 | ID | Grid identifier
NODAL_SUMM_IMPF_DISP_TRANS | REAL64 | X | X component
NODAL_SUMM_IMPF_DISP_TRANS | REAL64 | Y | Y component
NODAL_SUMM_IMPF_DISP_TRANS | REAL64 | Z | Z component
NODAL_SUMM_IMPF_DISP_TRANS | INT64 | DOMAIN_ID | Domain identifier
NODAL_TEMPERATURE | INT64 | ID | Grid identifier
NODAL_TEMPERATURE | REAL64 | VALUE | Temperature
NODAL_TEMPERATURE | INT64 | DOMAIN_ID | Domain identifier
NODAL_TEMPERATURE_SHELL | INT64 | ID
NODAL_TEMPERATURE_SHELL | REAL64 | T_TOP
NODAL_TEMPERATURE_SHELL | REAL64 | T_BOT
NODAL_TEMPERATURE_SHELL | REAL64 | T_MID
NODAL_TEMPERATURE_SHELL | INT64 | DOMAIN_ID
NODAL_T_INPUT | INT64 | ID | Grid identifier
NODAL_T_INPUT | REAL64 | T_inp | Temperature from CoSim
NODAL_T_INPUT | INT64 | DOMAIN_ID | Domain identifier
NODAL_VELOCITY | INT64 | ID | Grid identifier
NODAL_VELOCITY | REAL64 | X | X component
NODAL_VELOCITY | REAL64 | Y | Y component
NODAL_VELOCITY | REAL64 | Z | Z component
NODAL_VELOCITY | REAL64 | RX | RX component
NODAL_VELOCITY | REAL64 | RY | RY component
NODAL_VELOCITY | REAL64 | RZ | RZ component
NODAL_VELOCITY | INT64 | DOMAIN_ID | Domain identifier
NODAL_VELOCITY_CPLX | INT64 | ID | Grid identifier
NODAL_VELOCITY_CPLX | REAL64 | XR | X real component
NODAL_VELOCITY_CPLX | REAL64 | YR | Y real component
NODAL_VELOCITY_CPLX | REAL64 | ZR | Z real component
NODAL_VELOCITY_CPLX | REAL64 | RXR | RX real component
NODAL_VELOCITY_CPLX | REAL64 | RYR | RY real component
NODAL_VELOCITY_CPLX | REAL64 | RZR | RZ real component
NODAL_VELOCITY_CPLX | REAL64 | XI | X imaginary component
NODAL_VELOCITY_CPLX | REAL64 | YI | Y imaginary component
NODAL_VELOCITY_CPLX | REAL64 | ZI | Z imaginary component
NODAL_VELOCITY_CPLX | REAL64 | RXI | RX imaginary component
NODAL_VELOCITY_CPLX | REAL64 | RYI | RY imaginary component
NODAL_VELOCITY_CPLX | REAL64 | RZI | RZ imaginary component
NODAL_VELOCITY_CPLX | INT64 | DOMAIN_ID | Domain identifier
NODAL_VELOCITY_NORMAL | INT64 | GID
NODAL_VELOCITY_NORMAL | REAL64 | UNX
NODAL_VELOCITY_NORMAL | REAL64 | UNY
NODAL_VELOCITY_NORMAL | REAL64 | UNZ
NODAL_VELOCITY_NORMAL | REAL64 | NVALR
NODAL_VELOCITY_NORMAL | REAL64 | NVALI
NODAL_VELOCITY_NORMAL | INT64 | DOMAIN_ID
NODAL_VELOCITY_TRANS | INT64 | ID | Grid identifier
NODAL_VELOCITY_TRANS | REAL64 | X | X component
NODAL_VELOCITY_TRANS | REAL64 | Y | Y component
NODAL_VELOCITY_TRANS | REAL64 | Z | Z component
NODAL_VELOCITY_TRANS | INT64 | DOMAIN_ID | Domain identifier
NODAL_VELOCITY_TRANS_CPLX | INT64 | ID | Grid identifier
NODAL_VELOCITY_TRANS_CPLX | REAL64 | XR | X real component
NODAL_VELOCITY_TRANS_CPLX | REAL64 | YR | Y real component
NODAL_VELOCITY_TRANS_CPLX | REAL64 | ZR | Z real component
NODAL_VELOCITY_TRANS_CPLX | REAL64 | XI | X imaginary component
NODAL_VELOCITY_TRANS_CPLX | REAL64 | YI | Y imaginary component
NODAL_VELOCITY_TRANS_CPLX | REAL64 | ZI | Z imaginary component
NODAL_VELOCITY_TRANS_CPLX | INT64 | DOMAIN_ID | Domain identifier
NODAL_VIRTUAL_CRACK | INT64 | CID | Coordinate system identifier
NODAL_VIRTUAL_CRACK | INT64 | GID | Grid identifier
NODAL_VIRTUAL_CRACK | REAL64 | ERATE_TOTAL | Total energy release rate
NODAL_VIRTUAL_CRACK | REAL64 | ERATE1 | Energy release rate for Mode 1
NODAL_VIRTUAL_CRACK | REAL64 | ERATE2 | Energy release rate for Mode 2
NODAL_VIRTUAL_CRACK | REAL64 | ERATE3 | Energy release rate for Mode 3
NODAL_VIRTUAL_CRACK | REAL64 | DX | Estimated crack growth direction, component Dx
NODAL_VIRTUAL_CRACK | REAL64 | DY | Estimated crack growth direction, component Dy
NODAL_VIRTUAL_CRACK | REAL64 | DZ | Estimated crack growth direction, component Dz
NODAL_VIRTUAL_CRACK | REAL64 | XX | Crack tip coordinate system X, component Xx
NODAL_VIRTUAL_CRACK | REAL64 | XY | Crack tip coordinate system X, component Xy
NODAL_VIRTUAL_CRACK | REAL64 | XZ | Crack tip coordinate system X, component Xz
NODAL_VIRTUAL_CRACK | REAL64 | YX | Crack tip coordinate system Y, component Yx
NODAL_VIRTUAL_CRACK | REAL64 | YY | Crack tip coordinate system Y, component Yy
NODAL_VIRTUAL_CRACK | REAL64 | YZ | Crack tip coordinate system Y, component Yz
NODAL_VIRTUAL_CRACK | REAL64 | ZX | Crack tip coordinate system Z, component Zx
NODAL_VIRTUAL_CRACK | REAL64 | ZY | Crack tip coordinate system Z, component Zy
NODAL_VIRTUAL_CRACK | REAL64 | ZZ | Crack tip coordinate system Z, component Zz
NODAL_VIRTUAL_CRACK | INT64 | DOMAIN_ID | Domain identifier

## Typedefs
Structure | Type | Field | Description
BEAM3_FORCE | INT64 | GRID | Number of active grids or corner grid ID
BEAM3_FORCE | REAL64 | MY | Membrane force in y
BEAM3_FORCE | REAL64 | MZ | Bending moment in z-direction
BEAM3_FORCE | REAL64 | QY | Shear force in y-direction
BEAM3_FORCE | REAL64 | QZ | Shear force in z-direction
BEAM3_FORCE | REAL64 | NX | Axial force
BEAM3_FORCE | REAL64 | TX | Shear force in x
BEAM3_FORCE | REAL64 | VB | Bi-shear force
BEAM3_FORCE | REAL64 | MB | Bi-moment
BEAM3_FORCE_CPLX | INT64 | GRID | Number of active grids or corner grid ID
BEAM3_FORCE_CPLX | REAL64 | MYR | Membrane force in y - real/mag. part
BEAM3_FORCE_CPLX | REAL64 | MZR | Bending moment in z-direction - real/mag. part
BEAM3_FORCE_CPLX | REAL64 | QYR | Shear force in y-direction - real/mag. part
BEAM3_FORCE_CPLX | REAL64 | QZR | Shear force in z-direction - real/mag. part
BEAM3_FORCE_CPLX | REAL64 | NXR | Axial force - real/mag. part
BEAM3_FORCE_CPLX | REAL64 | TXR | Shear force in x - real/mag. part
BEAM3_FORCE_CPLX | REAL64 | VBR | Bi-shear force - real/mag. part
BEAM3_FORCE_CPLX | REAL64 | MBR | Bi-moment - real/mag. part
BEAM3_FORCE_CPLX | REAL64 | MYI | Membrane force in y - imag./phase part
BEAM3_FORCE_CPLX | REAL64 | MZI | Bending moment in z-direction - imag./phase part
BEAM3_FORCE_CPLX | REAL64 | QYI | Shear force in y-direction - imag./phase part
BEAM3_FORCE_CPLX | REAL64 | QZI | Shear force in z-direction - imag./phase part
BEAM3_FORCE_CPLX | REAL64 | NXI | Axial force - imag./phase part
BEAM3_FORCE_CPLX | REAL64 | TXI | Shear force in x - imag./phase part
BEAM3_FORCE_CPLX | REAL64 | VBI | Bi-shear force - imag./phase part
BEAM3_FORCE_CPLX | REAL64 | MBI | Bi-moment - imag./phase part
BEAM3_SS | INT64 | GRID | External Grid ID or Gauss point
BEAM3_SS | REAL64 | XC | Normal Stress or Strain at Point C
BEAM3_SS | REAL64 | XD | Normal Stress or Strain at Point D
BEAM3_SS | REAL64 | XE | Normal Stress or Strain at Point E
BEAM3_SS | REAL64 | XF | Normal Stress or Strain at Point F
BEAM3_SS | REAL64 | MAX | Maximimum normal Stress or Strain
BEAM3_SS | REAL64 | MIN | Minimimum normal Stress or Strain
BEAM3_SS | REAL64 | MST | Margin of Safety in Tension
BEAM3_SS | REAL64 | MSC | Margin of Safety in Compression
BEAM3_SS | REAL64 | YC | Shear Stress or Strain in Y-direction at Point C
BEAM3_SS | REAL64 | YD | Shear Stress or Strain in Y-direction at Point D
BEAM3_SS | REAL64 | YE | Shear Stress or Strain in Y-direction at Point E
BEAM3_SS | REAL64 | YF | Shear Stress or Strain in Y-direction at Point F
BEAM3_SS | REAL64 | YMAX | Maximum Shear Stress or Strain in Y-direction
BEAM3_SS | REAL64 | YMIN | Minimum Shear Stress or Strain in Y-direction
BEAM3_SS | REAL64 | ZC | Shear Stress or Strain in Z-direction at Point C
BEAM3_SS | REAL64 | ZD | Shear Stress or Strain in Z-direction at Point D
BEAM3_SS | REAL64 | ZE | Shear Stress or Strain in Z-direction at Point E
BEAM3_SS | REAL64 | ZF | Shear Stress or Strain in Z-direction at Point F
BEAM3_SS | REAL64 | ZMAX | Maximum Shear Stress or Strain in Z-direction
BEAM3_SS | REAL64 | ZMIN | Minimum Shear Stress or Strain in Z-direction
BEAM3_SS_CPLX | INT64 | GRID | External Grid Point ID or Gauss point representatives
BEAM3_SS_CPLX | REAL64 | XCR | Normal Stress or Strain at Point C, real part
BEAM3_SS_CPLX | REAL64 | XDR | Normal Stress or Strain at Point D, real part
BEAM3_SS_CPLX | REAL64 | XER | Normal Stress or Strain at Point E, real part
BEAM3_SS_CPLX | REAL64 | XFR | Normal Stress or Strain at Point F, real part
BEAM3_SS_CPLX | REAL64 | XCI | Normal Stress or Strain at Point C, imaginary part
BEAM3_SS_CPLX | REAL64 | XDI | Normal Stress or Strain at Point D, imaginary part
BEAM3_SS_CPLX | REAL64 | XEI | Normal Stress or Strain at Point E, imaginary part
BEAM3_SS_CPLX | REAL64 | XFI | Normal Stress or Strain at Point F, imaginary part
BEAM3_SS_CPLX | REAL64 | YCR | Shear Stress or Strain in Y-direction at point C, real part
BEAM3_SS_CPLX | REAL64 | YDR | Shear Stress or Strain in Y-direction at point D, real part
BEAM3_SS_CPLX | REAL64 | YER | Shear Stress or Strain in Y-direction at point E, real part
BEAM3_SS_CPLX | REAL64 | YFR | Shear Stress or Strain in Y-direction at point F, real part
BEAM3_SS_CPLX | REAL64 | YCI | Shear Stress or Strain in Y-direction at point C, imaginary part
BEAM3_SS_CPLX | REAL64 | YDI | Shear Stress or Strain in Y-direction at point D, imaginary part
BEAM3_SS_CPLX | REAL64 | YEI | Shear Stress or Strain in Y-direction at point E, imaginary part
BEAM3_SS_CPLX | REAL64 | YFI | Shear Stress or Strain in Y-direction at point F, imaginary part
BEAM3_SS_CPLX | REAL64 | ZCR | Shear Stress or Strain in Z-direction at point C, real part
BEAM3_SS_CPLX | REAL64 | ZDR | Shear Stress or Strain in Z-direction at point D, real part
BEAM3_SS_CPLX | REAL64 | ZER | Shear Stress or Strain in Z-direction at point E, real part
BEAM3_SS_CPLX | REAL64 | ZFR | Shear Stress or Strain in Z-direction at point F, real part
BEAM3_SS_CPLX | REAL64 | ZCI | Shear Stress or Strain in Z-direction at point C, imaginary part
BEAM3_SS_CPLX | REAL64 | ZDI | Shear Stress or Strain in Z-direction at point D, imaginary part
BEAM3_SS_CPLX | REAL64 | ZEI | Shear Stress or Strain in Z-direction at point E, imaginary part
BEAM3_SS_CPLX | REAL64 | ZFI | Shear Stress or Strain in Z-direction at point F, imaginary part
BEAM3_SS_RR | INT64 | GRID | External Grid Point ID or Gauss point representatives
BEAM3_SS_RR | REAL64 | XC | Normal Stress or Strain at Point C
BEAM3_SS_RR | REAL64 | XD | Normal Stress or Strain at Point D
BEAM3_SS_RR | REAL64 | XE | Normal Stress or Strain at Point E
BEAM3_SS_RR | REAL64 | XF | Normal Stress or Strain at Point F
BEAM3_SS_RR | REAL64 | YC | Shear Stress or Strain in Y-direction at point C
BEAM3_SS_RR | REAL64 | YD | Shear Stress or Strain in Y-direction at point D
BEAM3_SS_RR | REAL64 | YE | Shear Stress or Strain in Y-direction at point E
BEAM3_SS_RR | REAL64 | YF | Shear Stress or Strain in Y-direction at point F
BEAM3_SS_RR | REAL64 | ZC | Shear Stress or Strain in Z-direction at point C
BEAM3_SS_RR | REAL64 | ZD | Shear Stress or Strain in Z-direction at point D
BEAM3_SS_RR | REAL64 | ZE | Shear Stress or Strain in Z-direction at point E
BEAM3_SS_RR | REAL64 | ZF | Shear Stress or Strain in Z-direction at point F
BEAM_FORCE | INT64 | GRID | Number of active grids or corner grid ID
BEAM_FORCE | REAL64 | SD | Station distance divided by length
BEAM_FORCE | REAL64 | BM1 | Bending moment plane 1
BEAM_FORCE | REAL64 | BM2 | Bending moment plane 2
BEAM_FORCE | REAL64 | TS1 | Shear plane 1
BEAM_FORCE | REAL64 | TS2 | Shear plane 2
BEAM_FORCE | REAL64 | AF | Axial Force
BEAM_FORCE | REAL64 | TTRQ | Total Torque
BEAM_FORCE | REAL64 | WTRQ | Warping Torque
BEAM_FORCE_CPLX | INT64 | GRID | Number of active grids or corner grid ID
BEAM_FORCE_CPLX | REAL64 | SD | Station distance divided by length
BEAM_FORCE_CPLX | REAL64 | BM1R | Bending moment plane 1 - real/mag. part
BEAM_FORCE_CPLX | REAL64 | BM2R | Bending moment plane 2 - real/mag. part
BEAM_FORCE_CPLX | REAL64 | TS1R | Shear plane 1 - real/mag. part
BEAM_FORCE_CPLX | REAL64 | TS2R | Shear plane 2 - real/mag. part
BEAM_FORCE_CPLX | REAL64 | AFR | Axial force - real/mag. part
BEAM_FORCE_CPLX | REAL64 | TTRQR | Total torque - real/mag. part
BEAM_FORCE_CPLX | REAL64 | WTRQR | Warping torque - real/mag. part
BEAM_FORCE_CPLX | REAL64 | BM1I | Bending moment plane 1 - imag./phase part
BEAM_FORCE_CPLX | REAL64 | BM2I | Bending moment plane 2 - imag./phase part
BEAM_FORCE_CPLX | REAL64 | TS1I | Shear plane 1 - imag./phase part
BEAM_FORCE_CPLX | REAL64 | TS2I | Shear plane 2 - imag./phase part
BEAM_FORCE_CPLX | REAL64 | AFI | Axial Force - imag./phase part
BEAM_FORCE_CPLX | REAL64 | TTRQI | Total torque - imag./phase part
BEAM_FORCE_CPLX | REAL64 | WTRQI | Warping torque - imag./phase part
BEAM_SECTION | REAL64 | SO
BEAM_SECTION | REAL64 | XXB
BEAM_SECTION | REAL64 | A
BEAM_SECTION | REAL64 | I1
BEAM_SECTION | REAL64 | I2
BEAM_SECTION | REAL64 | I12
BEAM_SECTION | REAL64 | J
BEAM_SECTION | REAL64 | NSM
BEAM_SECTION | REAL64 | C1
BEAM_SECTION | REAL64 | C2
BEAM_SECTION | REAL64 | D1
BEAM_SECTION | REAL64 | D2
BEAM_SECTION | REAL64 | E1
BEAM_SECTION | REAL64 | E2
BEAM_SECTION | REAL64 | F1
BEAM_SECTION | REAL64 | F2
BEAM_SECTION3 | INT64 | SO
BEAM_SECTION3 | REAL64 | A
BEAM_SECTION3 | REAL64 | IZ
BEAM_SECTION3 | REAL64 | IY
BEAM_SECTION3 | REAL64 | IYZ
BEAM_SECTION3 | REAL64 | J
BEAM_SECTION3 | REAL64 | NSM
BEAM_SECTION3 | REAL64 | CY
BEAM_SECTION3 | REAL64 | CZ
BEAM_SECTION3 | REAL64 | DY
BEAM_SECTION3 | REAL64 | DZ
BEAM_SECTION3 | REAL64 | EY
BEAM_SECTION3 | REAL64 | EZ
BEAM_SECTION3 | REAL64 | FY
BEAM_SECTION3 | REAL64 | FZ
BEAM_SS | INT64 | GRID | External Grid Point ID
BEAM_SS | REAL64 | SD | Station distance divided by length
BEAM_SS | REAL64 | XC | Longitudonal Stress or Strain at Point C
BEAM_SS | REAL64 | XD | Longitudonal Stress or Strain at Point D
BEAM_SS | REAL64 | XE | Longitudonal Stress or Strain at Point E
BEAM_SS | REAL64 | XF | Longitudonal Stress or Strain at Point F
BEAM_SS | REAL64 | MAX | Maximal Stress or Strain
BEAM_SS | REAL64 | MIN | Minimal Stress or Strain
BEAM_SS | REAL64 | MST | Margin of Safety in Tension
BEAM_SS | REAL64 | MSC | Margin of Safety in Compression
BEAM_SS_CPLX | INT64 | GRID | External Grid Point ID
BEAM_SS_CPLX | REAL64 | SD | Station distance divided by length
BEAM_SS_CPLX | REAL64 | XCR | Longitudonal Stress or Strain at Point C - real part
BEAM_SS_CPLX | REAL64 | XDR | Longitudonal Stress or Strain at Point D - real part
BEAM_SS_CPLX | REAL64 | XER | Longitudonal Stress or Strain at Point E - real part
BEAM_SS_CPLX | REAL64 | XFR | Longitudonal Stress or Strain at Point F - real part
BEAM_SS_CPLX | REAL64 | XCI | Longitudonal Stress or Strain at Point C - imaginary part
BEAM_SS_CPLX | REAL64 | XDI | Longitudonal Stress or Strain at Point D - imaginary part
BEAM_SS_CPLX | REAL64 | XEI | Longitudonal Stress or Strain at Point E - imaginary part
BEAM_SS_CPLX | REAL64 | XFI | Longitudonal Stress or Strain at Point F - imaginary part
BEAM_SS_RR | INT64 | GRID | External Grid Point ID
BEAM_SS_RR | REAL64 | SD | Station distance divided by length
BEAM_SS_RR | REAL64 | XC | Longitudonal Stress or Strain at Point C
BEAM_SS_RR | REAL64 | XD | Longitudonal Stress or Strain at Point D
BEAM_SS_RR | REAL64 | XE | Longitudonal Stress or Strain at Point E
BEAM_SS_RR | REAL64 | XF | Longitudonal Stress or Strain at Point F
BEND_FORCE | INT64 | GRID | Number of active grids or corner grid ID
BEND_FORCE | REAL64 | BM1 | Bending moment plane 1
BEND_FORCE | REAL64 | BM2 | Bending moment plane 2
BEND_FORCE | REAL64 | TS1 | Shear plane 1
BEND_FORCE | REAL64 | TS2 | Shear plane 2
BEND_FORCE | REAL64 | AF | Axial Force
BEND_FORCE | REAL64 | TRQ | Torque
BEND_FORCE_CPLX | INT64 | GRID | Number of active grids or corner grid ID
BEND_FORCE_CPLX | REAL64 | BM1R | Bending moment plane 1 - real/mag. part
BEND_FORCE_CPLX | REAL64 | BM2R | Bending moment plane 2 - real/mag. part
BEND_FORCE_CPLX | REAL64 | TS1R | Shear plane 1 - real/mag. part
BEND_FORCE_CPLX | REAL64 | TS2R | Shear plane 2 - real/mag. part
BEND_FORCE_CPLX | REAL64 | AFR | Axial force - real/mag. part
BEND_FORCE_CPLX | REAL64 | TRQR | Torque - real/mag. part
BEND_FORCE_CPLX | REAL64 | BM1I | Bending moment plane 1 - imag./phase part
BEND_FORCE_CPLX | REAL64 | BM2I | Bending moment plane 2 - imag./phase part
BEND_FORCE_CPLX | REAL64 | TS1I | Shear plane 1 - imag./phase part
BEND_FORCE_CPLX | REAL64 | TS2I | Shear plane 2 - imag./phase part
BEND_FORCE_CPLX | REAL64 | AFI | Axial Force - imag./phase part
BEND_FORCE_CPLX | REAL64 | TRQI | Torque - imag./phase part
BEND_SS | INT64 | GRID | External Grid Point ID
BEND_SS | REAL64 | CA | Circumferential Angle
BEND_SS | REAL64 | C | Longitudonal Stress or Strain at point C
BEND_SS | REAL64 | D | Longitudonal Stress or Strain at point D
BEND_SS | REAL64 | E | Longitudonal Stress or Strain at point E
BEND_SS | REAL64 | F | Longitudonal Stress or Strain at point F
BEND_SS | REAL64 | MAX | Maximum Stress or Strain
BEND_SS | REAL64 | MIN | Minimum Stress or Strain
BEND_SS | REAL64 | MST | Margin of Safety in Tension
BEND_SS | REAL64 | MSC | Margin of Safety in Compression
BEND_SS_CPLX | INT64 | GRID | External Grid Point ID
BEND_SS_CPLX | REAL64 | CA | Circumferential Angle
BEND_SS_CPLX | REAL64 | CR | Longitudonal Stress or Strain at point C - real part
BEND_SS_CPLX | REAL64 | DR | Longitudonal Stress or Strain at point D - real part
BEND_SS_CPLX | REAL64 | ER | Longitudonal Stress or Strain at point E - real part
BEND_SS_CPLX | REAL64 | FR | Longitudonal Stress or Strain at point F - real part
BEND_SS_CPLX | REAL64 | CI | Longitudonal Stress or Strain at point C - imaginary part
BEND_SS_CPLX | REAL64 | DI | Longitudonal Stress or Strain at point D - imaginary part
BEND_SS_CPLX | REAL64 | EI | Longitudonal Stress or Strain at point E - imaginary part
BEND_SS_CPLX | REAL64 | FI | Longitudonal Stress or Strain at point F - imaginary part
BEND_SS_RR | INT64 | GRID | External Grid Point ID
BEND_SS_RR | REAL64 | CA | Circumferential Angle
BEND_SS_RR | REAL64 | C | Longitudonal Stress or Strain at point C
BEND_SS_RR | REAL64 | D | Longitudonal Stress or Strain at point D
BEND_SS_RR | REAL64 | E | Longitudonal Stress or Strain at point E
BEND_SS_RR | REAL64 | F | Longitudonal Stress or Strain at point F
CENTER_2D_SS | REAL64 | FD1 | Z1 = Fiber distance
CENTER_2D_SS | REAL64 | X1 | Normal in X at Z1
CENTER_2D_SS | REAL64 | Y1 | Normal in Y at Z1
CENTER_2D_SS | REAL64 | TXY1 | Shear in xy at Z1
CENTER_2D_SS | REAL64 | FD2 | Z2 = Fiber distance
CENTER_2D_SS | REAL64 | X2 | Normal in X at Z2
CENTER_2D_SS | REAL64 | Y2 | Normal in Y at Z2
CENTER_2D_SS | REAL64 | TXY2 | Shear in xy at Z2
CENTER_2D_SS_CPLX | REAL64 | FD1 | Z1 = Fiber distance
CENTER_2D_SS_CPLX | REAL64 | X1R | Normal in X at Z1 - real part
CENTER_2D_SS_CPLX | REAL64 | X1I | Normal in X at Z1 - imaginary part
CENTER_2D_SS_CPLX | REAL64 | Y1R | Normal in Y at Z1 - real part
CENTER_2D_SS_CPLX | REAL64 | Y1I | Normal in Y at Z1 - imaginary part
CENTER_2D_SS_CPLX | REAL64 | TXY1R | Shear in xy at Z1 - real part
CENTER_2D_SS_CPLX | REAL64 | TXY1I | Shear in xy at Z1
CENTER_2D_SS_CPLX | REAL64 | FD2 | Z2 = Fiber distance
CENTER_2D_SS_CPLX | REAL64 | X2R | Normal in X at Z2 - real part
CENTER_2D_SS_CPLX | REAL64 | X2I | Normal in X at Z2 - imaginary part
CENTER_2D_SS_CPLX | REAL64 | Y2R | Normal in Y at Z2 - real part
CENTER_2D_SS_CPLX | REAL64 | Y2I | Normal in Y at Z2 - imaginary part
CENTER_2D_SS_CPLX | REAL64 | TXY2R | Shear in xy at Z2 - real part
CENTER_2D_SS_CPLX | REAL64 | TXY2I | Shear in xy at Z2 - imaginary part
CIF_SS | INT64 | GRID | Number of active grids or corner grid ID
CIF_SS | REAL64 | SX | ply stress SX
CIF_SS | REAL64 | SXY | ply stress SXY
CIF_SS | REAL64 | SXZ | ply stress SXZ
CIF_SS | REAL64 | NX | Axial force
CIF_SS | REAL64 | NXY | Shear Strain
CIF_SS | REAL64 | NXZ | Shear Strain 2
CIF_SS | REAL64 | DAMAGE | Damage Value
CIF_SS_QUAD | INT64 | GRID | Number of active grids or corner grid ID
CIF_SS_QUAD | REAL64 | SX | ply stress SX
CIF_SS_QUAD | REAL64 | SXY | ply stress SXY
CIF_SS_QUAD | REAL64 | NX | Axial force
CIF_SS_QUAD | REAL64 | NXY | Shear Strain
CIF_SS_QUAD | REAL64 | DAMAGE | Damage Value
COMPLEX | REAL64 | RE | real part of complex type
COMPLEX | REAL64 | IM | imaginary part of complex type
ELEM_FTGSM | INT64 | GRID | grid id
ELEM_FTGSM | INT64 | slcty | seam location and type
ELEM_FTGSM | REAL64 | LIFE | Life
ELEM_FTGSM | REAL64 | LOGLIFE | LOG10 (LIFE)
ELEM_FTGSM | REAL64 | EQLIFE | Life in equivalent units
ELEM_FTGSM | REAL64 | LOGEQLIF | LOG10 (EQLIFE)
ELEM_FTGSM | REAL64 | DAMAGE | Damage
ELEM_FTGSM | REAL64 | LOGDAMAG | LOG10 (DAMAGE)
ELEM_FTGSM | REAL64 | MAXSTRES | Max Stress
ELEM_FTGSM | REAL64 | MINSTRES | Min Stress
ELEM_FTGSM | REAL64 | FOS | Factor of Safety
ELEM_FTGSM | REAL64 | CRITANGL | Critical Angle
ELEM_FTGSM | REAL64 | SXRANGE | Stress Range X
ELEM_FTGSM | REAL64 | SYRANGE | Stress Range Y
ELEM_FTGSM | REAL64 | SZRANGE | Stress Range Z
ELEM_LAYERED_FTGCN | INT64 | GRID | grid id
ELEM_LAYERED_FTGCN | INT64 | LAYER1 | 0 (for solids), 1 (for top layer), 2 (for bottom layer)
ELEM_LAYERED_FTGCN | REAL64 | LIFE1 | Life
ELEM_LAYERED_FTGCN | REAL64 | LOGLIFE1 | LOG10 (LIFE)
ELEM_LAYERED_FTGCN | REAL64 | LGEQLIF1 | LOG10 (EQLIFE)
ELEM_LAYERED_FTGCN | REAL64 | EQLIFE1 | Life in equivalent units
ELEM_LAYERED_FTGCN | REAL64 | DAMAGE1 | Damage
ELEM_LAYERED_FTGCN | REAL64 | LGDAMAG1 | LOG10 (DAMAGE)
ELEM_LAYERED_FTGCN | REAL64 | MAXVALUE1 | Max Stress or Strain
ELEM_LAYERED_FTGCN | REAL64 | MINVALUE1 | Min Stress or Strain
ELEM_LAYERED_FTGCN | REAL64 | FOS1 | Factor of Safety
ELEM_LAYERED_FTGCN | REAL64 | CRTANGL1 | Critical Angle
ELEM_LAYERED_FTGCN | REAL64 | SXRANGE1 | Stress Range X
ELEM_LAYERED_FTGCN | REAL64 | SYRANGE1 | Stress Range Y
ELEM_LAYERED_FTGCN | REAL64 | SZRANGE1 | Stress Range Z
ELEM_LAYERED_FTGCN | INT64 | LAYER2 | 0 (for solids), 1 (for top layer), 2 (for bottom layer)
ELEM_LAYERED_FTGCN | REAL64 | LIFE2 | Life
ELEM_LAYERED_FTGCN | REAL64 | LOGLIFE2 | LOG10 (LIFE)
ELEM_LAYERED_FTGCN | REAL64 | EQLIFE2 | Life in equivalent units
ELEM_LAYERED_FTGCN | REAL64 | LGEQLIF2 | LOG10 (EQLIFE)
ELEM_LAYERED_FTGCN | REAL64 | DAMAGE2 | Damage
ELEM_LAYERED_FTGCN | REAL64 | LGDAMAG2 | LOG10 (DAMAGE)
ELEM_LAYERED_FTGCN | REAL64 | MAXVALUE2 | Max Stress or Strain
ELEM_LAYERED_FTGCN | REAL64 | MINVALUE2 | Min Stress or Strain
ELEM_LAYERED_FTGCN | REAL64 | FOS2 | Factor of Safety
ELEM_LAYERED_FTGCN | REAL64 | CRTANGL2 | Critical Angle
ELEM_LAYERED_FTGCN | REAL64 | SXRANGE2 | Stress Range X
ELEM_LAYERED_FTGCN | REAL64 | SYRANGE2 | Stress Range Y
ELEM_LAYERED_FTGCN | REAL64 | SZRANGE2 | Stress Range Z
ELEM_SS_FTGCN | INT64 | GRID | grid id
ELEM_SS_FTGCN | INT64 | LAYER | 0 (for solids), 1 (for top layer), 2 (for bottom layer)
ELEM_SS_FTGCN | REAL64 | LIFE | Life
ELEM_SS_FTGCN | REAL64 | LOGLIFE | LOG10 (LIFE)
ELEM_SS_FTGCN | REAL64 | EQLIFE | Life in equivalent units
ELEM_SS_FTGCN | REAL64 | LOGEQLIF | LOG10 (EQLIFE)
ELEM_SS_FTGCN | REAL64 | DAMAGE | Damage
ELEM_SS_FTGCN | REAL64 | LOGDAMAG | LOG10 (DAMAGE)
ELEM_SS_FTGCN | REAL64 | MAXVALUE | Maximum value of stress or strain
ELEM_SS_FTGCN | REAL64 | MINVALUE | Minimum value of stress or strain
ELEM_SS_FTGCN | REAL64 | FOS | Factor of Safety
ELEM_SS_FTGCN | REAL64 | CRITANGL | Critical Angle
ELEM_SS_FTGCN | REAL64 | SXRANGE | Stress Range X
ELEM_SS_FTGCN | REAL64 | SYRANGE | Stress Range Y
ELEM_SS_FTGCN | REAL64 | SZRANGE | Stress Range Z
ELEM_SLD_FTGCN | INT64 | GRID | grid id
ELEM_SLD_FTGCN | INT64 | LAYER | 0 (for solids), 1 (for top layer), 2 (for bottom layer)
ELEM_SLD_FTGCN | REAL64 | LIFE | Life
ELEM_SLD_FTGCN | REAL64 | LOGLIFE | LOG10 (LIFE)
ELEM_SLD_FTGCN | REAL64 | EQLIFE | Life in equivalent units
ELEM_SLD_FTGCN | REAL64 | LOGEQLIF | LOG10 (EQLIFE)
ELEM_SLD_FTGCN | REAL64 | DAMAGE | Damage
ELEM_SLD_FTGCN | REAL64 | LOGDAMAG | LOG10 (DAMAGE)
ELEM_SLD_FTGCN | REAL64 | MAXVALUE | Maximum value of stress or strain
ELEM_SLD_FTGCN | REAL64 | MINVALUE | Minimum value of stress or strain
ELEM_SLD_FTGCN | REAL64 | FOS | Factor of Safety
ELEM_SLD_FTGCN | REAL64 | CRITANGL | Critical Angle
FTG_BM_AUTO | INT64 | GRID | grid id
FTG_BM_AUTO | INT64 | LAYER1 | 0 (for solids), 1 (for top layer), 2 (for bottom layer)
FTG_BM_AUTO | REAL64 | BIAXM1 | biaxial ratio - mean
FTG_BM_AUTO | REAL64 | NONPR1 | nonproportionality
FTG_BM_AUTO | REAL64 | DSTS1 | dominant stress position
FTG_BM_AUTO | REAL64 | PLANG1 | plane angle
FTG_BM_AUTO | INT64 | LAYER2 | 0 (for solids), 1 (for top layer), 2 (for bottom layer)
FTG_BM_AUTO | REAL64 | BIAXM2 | biaxial ratio - mean
FTG_BM_AUTO | REAL64 | NONPR2 | nonproportionality
FTG_BM_AUTO | REAL64 | PLANG2 | plane angle
FTG_BM_AUTO | REAL64 | DSTS2 | dominant stress position
FTG_BM_SIMPLE | INT64 | GRID | grid id
FTG_BM_SIMPLE | INT64 | LAYER1 | 0 (for solids), 1 (for top layer), 2 (for bottom layer)
FTG_BM_SIMPLE | REAL64 | BIAXM1 | biaxial ratio - mean
FTG_BM_SIMPLE | REAL64 | BIAXS1 | biaxial ratio - standard deviation
FTG_BM_SIMPLE | REAL64 | ANGLS1 | angle spread
FTG_BM_SIMPLE | REAL64 | ANGLM1 | most popular angle
FTG_BM_SIMPLE | REAL64 | BIAXG1 | biaxiality gate
FTG_BM_SIMPLE | REAL64 | MAXAP1 | maximum ABS mas principal range
FTG_BM_SIMPLE | INT64 | LAYER2 | 0 (for solids), 1 (for top layer), 2 (for bottom layer)
FTG_BM_SIMPLE | REAL64 | BIAXM2 | biaxial ratio - mean
FTG_BM_SIMPLE | REAL64 | BIAXS2 | biaxial ratio - standard deviation
FTG_BM_SIMPLE | REAL64 | ANGLS2 | angle spread
FTG_BM_SIMPLE | REAL64 | ANGLM2 | most popular angle
FTG_BM_SIMPLE | REAL64 | BIAXG2 | biaxiality gate
FTG_BM_SIMPLE | REAL64 | MAXAP2 | maximum ABS mas principal range
FTG_BM_SM_AUTO | INT64 | GRID | grid id
FTG_BM_SM_AUTO | INT64 | slcty | seam location and type
FTG_BM_SM_AUTO | REAL64 | BIAXM1 | biaxial ratio - mean
FTG_BM_SM_AUTO | REAL64 | NONPR1 | nonproportionality
FTG_BM_SM_AUTO | REAL64 | DSTS1 | dominant stress position
FTG_BM_SM_AUTO | REAL64 | PLANG1 | plane angle
FTG_BM_SM_SIMPLE | INT64 | GRID | grid id
FTG_BM_SM_SIMPLE | INT64 | slcty | seam location and type
FTG_BM_SM_SIMPLE | REAL64 | BIAXM1 | biaxial ratio - mean
FTG_BM_SM_SIMPLE | REAL64 | BIAXS1 | biaxial ratio - standard deviation
FTG_BM_SM_SIMPLE | REAL64 | ANGLS1 | angle spread
FTG_BM_SM_SIMPLE | REAL64 | ANGLM1 | most popular angle
FTG_BM_SM_SIMPLE | REAL64 | BIAXG1 | biaxiality gate
FTG_BM_SM_SIMPLE | REAL64 | MAXAP1 | maximum ABS mas principal range
FTG_BM_SM_STD | INT64 | GRID | grid id
FTG_BM_SM_STD | INT64 | slcty | seam location and type
FTG_BM_SM_STD | REAL64 | BIAXM1 | biaxial ratio - mean
FTG_BM_SM_STD | REAL64 | NONPR1 | nonproportionality
FTG_BM_SM_STD | REAL64 | DSTS1 | dominant stress position
FTG_BM_STD | INT64 | GRID | grid id
FTG_BM_STD | INT64 | LAYER1 | 0 (for solids), 1 (for top layer), 2 (for bottom layer)
FTG_BM_STD | REAL64 | BIAXM1 | biaxial ratio - mean
FTG_BM_STD | REAL64 | NONPR1 | nonproportionality
FTG_BM_STD | REAL64 | DSTS1 | dominant stress position
FTG_BM_STD | INT64 | LAYER2 | 0 (for solids), 1 (for top layer), 2 (for bottom layer)
FTG_BM_STD | REAL64 | BIAXM2 | biaxial ratio - mean
FTG_BM_STD | REAL64 | NONPR2 | nonproportionality
FTG_BM_STD | REAL64 | DSTS2 | dominant stress position
FTGV_SHELL | INT64 | GRID | grid id
FTGV_SHELL | INT64 | LAYER1 | 0 (for solids), 1 (for top layer), 2 (for bottom layer)
FTGV_SHELL | REAL64 | M01 | spectral moment - 0th
FTGV_SHELL | REAL64 | M11 | spectral moment - 1st
FTGV_SHELL | REAL64 | M21 | spectral moment - 2nd
FTGV_SHELL | REAL64 | M41 | spectral moment - 4th
FTGV_SHELL | REAL64 | E01 | upward zero crossings
FTGV_SHELL | REAL64 | EP1 | number of peaks
FTGV_SHELL | REAL64 | GAMMA1 | irregularity factor
FTGV_SHELL | REAL64 | RMSTRS1 | stress - rms
FTGV_SHELL | REAL64 | RMSTRN1 | strain - rms
FTGV_SHELL | REAL64 | MNSTRS1 | stress - mean
FTGV_SHELL | REAL64 | MNSTRN1 | strain - mean
FTGV_SHELL | REAL64 | STRPSGM1 | stress - mean+3sigma
FTGV_SHELL | REAL64 | STRMSGM1 | stress - mean-3sigma
FTGV_SHELL | REAL64 | STNPSGM1 | strain - mean+3sigma
FTGV_SHELL | REAL64 | STNMSGM1 | strain - mean-3sigma
FTGV_SHELL | REAL64 | PLINDEX1 | plasticity index
FTGV_SHELL | INT64 | LAYER2 | 0 (for solids), 1 (for top layer), 2 (for bottom layer)
FTGV_SHELL | REAL64 | M02 | spectral moment - 0th
FTGV_SHELL | REAL64 | M12 | spectral moment - 1st
FTGV_SHELL | REAL64 | M22 | spectral moment - 2nd
FTGV_SHELL | REAL64 | M42 | spectral moment - 4th
FTGV_SHELL | REAL64 | E02 | upward zero crossings
FTGV_SHELL | REAL64 | EP2 | number of peaks
FTGV_SHELL | REAL64 | GAMMA2 | irregularity factor
FTGV_SHELL | REAL64 | RMSTRS2 | stress - rms
FTGV_SHELL | REAL64 | RMSTRN2 | strain - rms
FTGV_SHELL | REAL64 | MNSTRS2 | stress - mean
FTGV_SHELL | REAL64 | MNSTRN2 | strain - mean
FTGV_SHELL | REAL64 | STRPSGM2 | stress - mean+3sigma
FTGV_SHELL | REAL64 | STRMSGM2 | stress - mean-3sigma
FTGV_SHELL | REAL64 | STNPSGM2 | strain - mean+3sigma
FTGV_SHELL | REAL64 | STNMSGM2 | strain - mean-3sigma
FTGV_SHELL | REAL64 | PLINDEX2 | plasticity index
FTGV_SOLID | INT64 | GRID | grid id
FTGV_SOLID | INT64 | LAYER1 | 0 (for solids), 1 (for top layer), 2 (for bottom layer)
FTGV_SOLID | REAL64 | M0 | spectral moment - 0th
FTGV_SOLID | REAL64 | M1 | spectral moment - 1st
FTGV_SOLID | REAL64 | M2 | spectral moment - 2nd
FTGV_SOLID | REAL64 | M4 | spectral moment - 4th
FTGV_SOLID | REAL64 | E0 | upward zero crossings
FTGV_SOLID | REAL64 | EP | number of peaks
FTGV_SOLID | REAL64 | GAMMA | irregularity factor
FTGV_SOLID | REAL64 | RMSTRS | stress - rms
FTGV_SOLID | REAL64 | RMSTRN | strain - rms
FTGV_SOLID | REAL64 | MNSTRS | stress - mean
FTGV_SOLID | REAL64 | MNSTRN | strain - mean
FTGV_SOLID | REAL64 | STRPSGM | stress - mean+3sigma
FTGV_SOLID | REAL64 | STRMSGM | stress - mean-3sigma
FTGV_SOLID | REAL64 | STNPSGM | strain - mean+3sigma
FTGV_SOLID | REAL64 | STNMSGM | strain - mean-3sigma
FTGV_SOLID | REAL64 | PLINDEX | plasticity index
GRID_2D_SS | INT64 | GRID | Number active grids ID or grid ID
GRID_2D_SS | REAL64 | FD1 | Z1 = Fiber distance
GRID_2D_SS | REAL64 | X1 | Normal in x at Z1
GRID_2D_SS | REAL64 | Y1 | Normal in y at Z1
GRID_2D_SS | REAL64 | TXY1 | Shear in xy at Z1
GRID_2D_SS | REAL64 | FD2 | Z2 = Fiber distance
GRID_2D_SS | REAL64 | X2 | Normal in x at Z2
GRID_2D_SS | REAL64 | Y2 | Normal in y at Z2
GRID_2D_SS | REAL64 | TXY2 | Shear in xy at Z2
GRID_2D_SS_CPLX | INT64 | GRID | Number active grids ID or grid ID
GRID_2D_SS_CPLX | REAL64 | FD1 | Z1 = Fiber distance
GRID_2D_SS_CPLX | REAL64 | X1R | Normal in x at Z1 - real part
GRID_2D_SS_CPLX | REAL64 | X1I | Normal in x at Z1 - imaginary part
GRID_2D_SS_CPLX | REAL64 | Y1R | Normal in y at Z1 - real part
GRID_2D_SS_CPLX | REAL64 | Y1I | Normal in y at Z1 - imaginary part
GRID_2D_SS_CPLX | REAL64 | TXY1R | Shear in xy at Z1 - real part
GRID_2D_SS_CPLX | REAL64 | TXY1I | Shear in xy at Z1 - imaginary part
GRID_2D_SS_CPLX | REAL64 | FD2 | Z2 = Fiber distance
GRID_2D_SS_CPLX | REAL64 | X2R | Normal in x at Z2 - real part
GRID_2D_SS_CPLX | REAL64 | X2I | Normal in x at Z2 - imaginary part
GRID_2D_SS_CPLX | REAL64 | Y2R | Normal in y at Z2 - real part
GRID_2D_SS_CPLX | REAL64 | Y2I | Normal in y at Z2 - imaginary part
GRID_2D_SS_CPLX | REAL64 | TXY2R | Shear in xy at Z2 - real part
GRID_2D_SS_CPLX | REAL64 | TXY2I | Shear in xy at Z2 - imaginary part
GRID_2D_SS_FD | INT64 | ID | Grid point ID
GRID_2D_SS_FD | REAL64 | SX | ply stress SX
GRID_2D_SS_FD | REAL64 | SY | ply stress SY
GRID_2D_SS_FD | REAL64 | SXY | ply stress SXY
GRID_2D_SS_FDNL | INT64 | ID | Grid point ID
GRID_2D_SS_FDNL | REAL64 | SX | Stress SX
GRID_2D_SS_FDNL | REAL64 | SY | Stress SY
GRID_2D_SS_FDNL | REAL64 | SZ | Stress SXY
GRID_2D_SS_FDNL | REAL64 | SXY | ply stress SXY
GRID_2D_SS_FDNL | REAL64 | PRESSURE | Pressure in DB
GRID_2D_SS_FDNL | REAL64 | VOLSTR | Volumatric strain
GRID_2D_SS_FDNL | REAL64 | EX | Strain EX
GRID_2D_SS_FDNL | REAL64 | EY | Strain EY
GRID_2D_SS_FDNL | REAL64 | EZ | Strain Z
GRID_2D_SS_FDNL | REAL64 | EXY | Strain EXY
GRID_2D_SS_FD_CPLX | INT64 | ID | Grid point ID
GRID_2D_SS_FD_CPLX | REAL64 | SXR | Normal x
GRID_2D_SS_FD_CPLX | REAL64 | SXI | Normal x
GRID_2D_SS_FD_CPLX | REAL64 | SYR | Normal y
GRID_2D_SS_FD_CPLX | REAL64 | SYI | Normal y
GRID_2D_SS_FD_CPLX | REAL64 | SXYR | Real ply stress SXY
GRID_2D_SS_FD_CPLX | REAL64 | SXYI | Imag ply stress SXY
GRID_AXISYM_SS | INT64 | LOC | Location Code ?
GRID_AXISYM_SS | REAL64 | RS | Radial Stress ?
GRID_AXISYM_SS | REAL64 | AZS | Azimuthal Stress ?
GRID_AXISYM_SS | REAL64 | AS | Axial Stress*
GRID_AXISYM_SS | REAL64 | TS | Tangential Stress
GRID_AXISYM_SS_CPLX | INT64 | LOC | Location Code ?
GRID_AXISYM_SS_CPLX | REAL64 | RSR | Radial Stress ?
GRID_AXISYM_SS_CPLX | REAL64 | RSI | Radial Stress ?
GRID_AXISYM_SS_CPLX | REAL64 | AZSR | Azimuthal Stress ?
GRID_AXISYM_SS_CPLX | REAL64 | AZSI | Azimuthal Stress ?
GRID_AXISYM_SS_CPLX | REAL64 | ASR | Axial stress - real/mag. part
GRID_AXISYM_SS_CPLX | REAL64 | ASI | Axial stress - imag./phase part
GRID_AXISYM_SS_CPLX | REAL64 | TSR | Tangential Stress R/M
GRID_AXISYM_SS_CPLX | REAL64 | TSI | Tangential Stress I/P
GRID_SS | INT64 | GRID | Number of active grids or corner grid ID
GRID_SS | REAL64 | X | Normal X
GRID_SS | REAL64 | Y | Normal Y
GRID_SS | REAL64 | Z | Normal Z
GRID_SS | REAL64 | TXY | Shear xy
GRID_SS | REAL64 | TYZ | Shear yz
GRID_SS | REAL64 | TZX | Shear zx
GRID_SS_CPLX | INT64 | GRID | Number of active grids or corner grid ID
GRID_SS_CPLX | REAL64 | XR | Normal X - real part
GRID_SS_CPLX | REAL64 | YR | Normal Y - real part
GRID_SS_CPLX | REAL64 | ZR | Normal Z - real part
GRID_SS_CPLX | REAL64 | TXYR | Shear xy - real part
GRID_SS_CPLX | REAL64 | TYZR | Shear yz - real part
GRID_SS_CPLX | REAL64 | TZXR | Shear zx RM
GRID_SS_CPLX | REAL64 | XI | Normal X - imaginary part
GRID_SS_CPLX | REAL64 | YI | Normal Y - imaginary part
GRID_SS_CPLX | REAL64 | ZI | Normal Y - imaginary part
GRID_SS_CPLX | REAL64 | TXYI | Shear xy - imaginary part
GRID_SS_CPLX | REAL64 | TYZI | Shear yz - imaginary part
GRID_SS_CPLX | REAL64 | TZXI | Shear zx - imaginary part
GRID_SS_FD | INT64 | ID | Grid identifier
GRID_SS_FD | REAL64 | SX | Stress SX
GRID_SS_FD | REAL64 | SXY | Stress SXY
GRID_SS_FD | REAL64 | PA | Pressure in A
GRID_SS_FD | REAL64 | AX | Acceleration in x
GRID_SS_FD | REAL64 | AY | Acceleration in y
GRID_SS_FD | REAL64 | AZ | Acceleration in z
GRID_SS_FD | REAL64 | PRESSURE | Pressure in DB
GRID_SS_FD | REAL64 | SY | Stress SY
GRID_SS_FD | REAL64 | SYZ | stress SYZ
GRID_SS_FD | REAL64 | PB | ???
GRID_SS_FD | REAL64 | BX | ???
GRID_SS_FD | REAL64 | BY | ???
GRID_SS_FD | REAL64 | BZ | ???
GRID_SS_FD | REAL64 | SZ | ???
GRID_SS_FD | REAL64 | SZX | Shear zx
GRID_SS_FD | REAL64 | PC | ???
GRID_SS_FD | REAL64 | CX | ???
GRID_SS_FD | REAL64 | CY | ???
GRID_SS_FD | REAL64 | CZ | ???
GRID_SS_FDNL | INT64 | ID | ???
GRID_SS_FDNL | REAL64 | SX | ???
GRID_SS_FDNL | REAL64 | SY | ???
GRID_SS_FDNL | REAL64 | SZ | ???
GRID_SS_FDNL | REAL64 | SXY | ply stress SXY
GRID_SS_FDNL | REAL64 | SYZ | ply stress SYZ
GRID_SS_FDNL | REAL64 | SZX | Shear zx
GRID_SS_FDNL | REAL64 | PRESSURE | Pressure in DB
GRID_SS_FDNL | REAL64 | VOLSTR | Volumatric strain
GRID_SS_FDNL | REAL64 | EX | Strain EX
GRID_SS_FDNL | REAL64 | EY | Strain EY
GRID_SS_FDNL | REAL64 | EZ | Strain EZ
GRID_SS_FDNL | REAL64 | EXY | strain EXY
GRID_SS_FDNL | REAL64 | EYZ | strain EYZ
GRID_SS_FDNL | REAL64 | EZX | Strain EZX
GRID_SS_NL | INT64 | GRID | Number of active grids or corner grid ID
GRID_SS_NL | REAL64 | SX | Stress SX
GRID_SS_NL | REAL64 | SY | Stress SY
GRID_SS_NL | REAL64 | SZ | Stress SY
GRID_SS_NL | REAL64 | SXY | stress SXY
GRID_SS_NL | REAL64 | SYZ | Shear SYZ
GRID_SS_NL | REAL64 | SZX | Shear SZX
GRID_SS_NL | REAL64 | SE | Equivalent stress
GRID_SS_NL | REAL64 | EPS | Equivalent plastic strain
GRID_SS_NL | REAL64 | ECS | Effective creep strain
GRID_SS_NL | REAL64 | EX | Strain EX
GRID_SS_NL | REAL64 | EY | Strain EY
GRID_SS_NL | REAL64 | EZ | Strain EZ
GRID_SS_NL | REAL64 | EXY | Strain EXY
GRID_SS_NL | REAL64 | EYZ | strain EYZ
GRID_SS_NL | REAL64 | EZX | Strain EZX
NLOUT_TYPE | INT64 | EID | Element identifier
NLOUT_TYPE | INT64 | POSTID | Post Code ID
NLOUT_TYPE | INT64 | PLYID | Ply ID when element type is shell or composite
NLOUT_TYPE | INT64 | CID | Coordinate system ID
NLOUT_TYPE | INT64 | DATA_POS | Start position in DATA dataset
NLOUT_TYPE | INT64 | DATA_LEN | Number of rows in DATA dataset
NLOUT_TYPE | INT64 | DOMAIN_ID | Domain identifier
OCOMP_BEAM3_SS | INT64 | GID | Grid ID
OCOMP_BEAM3_SS | INT64 | PLYID | Ply ID
OCOMP_BEAM3_SS | INT64 | NFT | Number of Failure Theories for this ply, up to 3
OCOMP_BEAM3_SS | char | FT1[8] | 1st Failure Theory Name
OCOMP_BEAM3_SS | char | FT2[8] | 2nd Failure Theory Name
OCOMP_BEAM3_SS | char | FT3[8] | 3rd Failure Theory Name
OCOMP_BEAM3_SS | REAL64 | SXX | ply stress SXX
OCOMP_BEAM3_SS | REAL64 | SYY | ply stress SYY
OCOMP_BEAM3_SS | REAL64 | SZZ | ply stress SZX
OCOMP_BEAM3_SS | REAL64 | SXY | ply stress SXY
OCOMP_BEAM3_SS | REAL64 | SYZ | ply stress SYZ
OCOMP_BEAM3_SS | REAL64 | SXZ | ply stress SXZ
OCOMP_BEAM3_SS | REAL64 | FP1 | Max. Ply Failure Index for 1st Failure Theory
OCOMP_BEAM3_SS | REAL64 | FP2 | Max. Ply Failure Index for 2nd Failure Theory
OCOMP_BEAM3_SS | REAL64 | FP3 | Max. Ply Failure Index for 3rd Failure Theory
OCOMP_BEAM3_SS | REAL64 | SR1 | Min. Strength Ratio for 1st Failure Theory
OCOMP_BEAM3_SS | REAL64 | SR2 | Min. Strength Ratio for 2nd Failure Theory
OCOMP_BEAM3_SS | REAL64 | SR3 | Min. Strength Ratio for 3rd Failure Theory
OCOMP_BEAM3_SS | INT64 | FAIL | Failed Element Flag
OCOMP_ELEM_SS | INT64 | INTPID | Integration Point ID
OCOMP_ELEM_SS | REAL64 | SXX | ply stress SXX
OCOMP_ELEM_SS | REAL64 | SYY | ply stress SYY
OCOMP_ELEM_SS | REAL64 | SZZ | ply stress SZX
OCOMP_ELEM_SS | REAL64 | SXY | ply stress SXY
OCOMP_ELEM_SS | REAL64 | SYZ | ply stress SYZ
OCOMP_ELEM_SS | REAL64 | SXZ | ply stress SXZ
OCOMP_ELEM_SS | REAL64 | EXX | ply strain EXX
OCOMP_ELEM_SS | REAL64 | EYY | ply strain EYY
OCOMP_ELEM_SS | REAL64 | EZZ | ply strain EZZ
OCOMP_ELEM_SS | REAL64 | EXY | ply strain EXY
OCOMP_ELEM_SS | REAL64 | EYZ | ply strain EYZ
OCOMP_ELEM_SS | REAL64 | EXZ | ply strain EXZ
OCOMP_ELEM_SS | REAL64 | SLAMN1 | Interlaminar Normal stress between ply I and I+1
OCOMP_ELEM_SS | REAL64 | SLAMN2 | Interlaminar Normal stress between ply I and I+1
OCOMP_ELEM_SS | REAL64 | SLAMN3 | Interlaminar Normal stress between ply I and I+1
OCOMP_ELEM_SS | REAL64 | TLAMN1 | Interlaminar Shear stress between ply I and I+1
OCOMP_ELEM_SS | REAL64 | TLAMN2 | Interlaminar Shear stress between ply I and I+1
OCOMP_ELEM_SS | REAL64 | TLAMN3 | Interlaminar Shear stress between ply I and I+1
OCOMP_ELEM_SS | REAL64 | FP1 | Max. Ply Failure Index for 1st Failure Theory
OCOMP_ELEM_SS | REAL64 | FP2 | Max. Ply Failure Index for 2nd Failure Theory
OCOMP_ELEM_SS | REAL64 | FP3 | Max. Ply Failure Index for 3rd Failure Theory
OCOMP_ELEM_SS | REAL64 | SR1 | Min. Strength Ratio for 1st Failure Theory
OCOMP_ELEM_SS | REAL64 | SR2 | Min. Strength Ratio for 2nd Failure Theory
OCOMP_ELEM_SS | REAL64 | SR3 | Min. Strength Ratio for 3rd Failure Theory
OCOMP_ELEM_SS | INT64 | FM1 | Failure Mode for 1st Failure Theory
OCOMP_ELEM_SS | INT64 | FM2 | Failure Mode for 2nd Failure Theory
OCOMP_ELEM_SS | INT64 | FM3 | Failure Mode for 3rd Failure Theory
OCOMP_ELEM_SS | REAL64 | FBINDX | Failure Bond Index
OCOMP_ELEM_SS | REAL64 | DAM1 | Total Damage for Progressive Failure
OCOMP_ELEM_SS | REAL64 | DAM2 | Fiber Damage for Progressive Failure
OCOMP_ELEM_SS | REAL64 | DAM3 | Matrix Damage for Progressive Failure
OCOMP_ELEM_SS | INT64 | DAMM | Micromechanical Damage Index 0 or 1
OCOMP_ELEM_SS | REAL64 | CREDENS | Crack Density
OCOMP_ELEM_SS | INT64 | DAMM2 | Micromechanical Damage Index packed integer
OCOMP_ELEM_SS_CPLX | INT64 | INTPID | Integration Point ID
OCOMP_ELEM_SS_CPLX | REAL64 | SXXR | Real ply stress SXX
OCOMP_ELEM_SS_CPLX | REAL64 | SYYR | Real ply stress SYY
OCOMP_ELEM_SS_CPLX | REAL64 | SZZR | Real ply stress SZX
OCOMP_ELEM_SS_CPLX | REAL64 | SXYR | Real ply stress SXY
OCOMP_ELEM_SS_CPLX | REAL64 | SYZR | Real ply stress SYZ
OCOMP_ELEM_SS_CPLX | REAL64 | SXZR | Real ply stress SXZ
OCOMP_ELEM_SS_CPLX | REAL64 | EXXR | Real ply strain EXX
OCOMP_ELEM_SS_CPLX | REAL64 | EYYR | Real ply strain EYY
OCOMP_ELEM_SS_CPLX | REAL64 | EZZR | Real ply strain EZZ
OCOMP_ELEM_SS_CPLX | REAL64 | EXYR | Real ply strain EXY
OCOMP_ELEM_SS_CPLX | REAL64 | EYZR | Real ply strain EYZ
OCOMP_ELEM_SS_CPLX | REAL64 | EXZR | Real ply strain EXZ
OCOMP_ELEM_SS_CPLX | REAL64 | SXXI | Imag ply stress SXX
OCOMP_ELEM_SS_CPLX | REAL64 | SYYI | Imag ply stress SYY
OCOMP_ELEM_SS_CPLX | REAL64 | SZZI | Imag ply stress SZX
OCOMP_ELEM_SS_CPLX | REAL64 | SXYI | Imag ply stress SXY
OCOMP_ELEM_SS_CPLX | REAL64 | SYZI | Imag ply stress SYZ
OCOMP_ELEM_SS_CPLX | REAL64 | SXZI | Imag ply stress SXZ
OCOMP_ELEM_SS_CPLX | REAL64 | EXXI | Imag ply strain EXX
OCOMP_ELEM_SS_CPLX | REAL64 | EYYI | Imag ply strain EYY
OCOMP_ELEM_SS_CPLX | REAL64 | EZZI | Imag ply strain EZZ
OCOMP_ELEM_SS_CPLX | REAL64 | EXYI | Imag ply strain EXY
OCOMP_ELEM_SS_CPLX | REAL64 | EYZI | Imag ply strain EYZ
OCOMP_ELEM_SS_CPLX | REAL64 | EXZI | Imag ply strain EXZ
OCOMP_ELEM_SS_CPLX | REAL64 | SLAMN1R | Real Interlaminar Normal stress between ply I and I+1
OCOMP_ELEM_SS_CPLX | REAL64 | SLAMN2R | Real Interlaminar Normal stress between ply I and I+1
OCOMP_ELEM_SS_CPLX | REAL64 | SLAMN3R | Real Interlaminar Normal stress between ply I and I+1
OCOMP_ELEM_SS_CPLX | REAL64 | TLAMN1R | Real Interlaminar Shear stress between ply I and I+1
OCOMP_ELEM_SS_CPLX | REAL64 | TLAMN2R | Real Interlaminar Shear stress between ply I and I+1
OCOMP_ELEM_SS_CPLX | REAL64 | TLAMN3R | Real Interlaminar Shear stress between ply I and I+1
OCOMP_ELEM_SS_CPLX | REAL64 | SLAMN1I | Imag Interlaminar Normal stress between ply I and I+1
OCOMP_ELEM_SS_CPLX | REAL64 | SLAMN2I | Imag Interlaminar Normal stress between ply I and I+1
OCOMP_ELEM_SS_CPLX | REAL64 | SLAMN3I | Imag Interlaminar Normal stress between ply I and I+1
OCOMP_ELEM_SS_CPLX | REAL64 | TLAMN1I | Imag Interlaminar Shear stress between ply I and I+1
OCOMP_ELEM_SS_CPLX | REAL64 | TLAMN2I | Imag Interlaminar Shear stress between ply I and I+1
OCOMP_ELEM_SS_CPLX | REAL64 | TLAMN3I | Imag Interlaminar Shear stress between ply I and I+1
OCOMP_ELEM_SS_CPLX | REAL64 | FP1 | Max. Ply Failure Index for 1st Failure Theory
OCOMP_ELEM_SS_CPLX | REAL64 | FP2 | Max. Ply Failure Index for 2nd Failure Theory
OCOMP_ELEM_SS_CPLX | REAL64 | FP3 | Max. Ply Failure Index for 3rd Failure Theory
OCOMP_ELEM_SS_CPLX | REAL64 | SR1 | Min. Strength Ratio for 1st Failure Theory
OCOMP_ELEM_SS_CPLX | REAL64 | SR2 | Min. Strength Ratio for 2nd Failure Theory
OCOMP_ELEM_SS_CPLX | REAL64 | SR3 | Min. Strength Ratio for 3rd Failure Theory
OCOMP_ELEM_SS_CPLX | INT64 | FM1 | Failure Mode for 1st Failure Theory
OCOMP_ELEM_SS_CPLX | INT64 | FM2 | Failure Mode for 2nd Failure Theory
OCOMP_ELEM_SS_CPLX | INT64 | FM3 | Failure Mode for 3rd Failure Theory
OCOMP_ELEM_SS_CPLX | REAL64 | FBINDX | Failure Bond Index
OCOMP_ELEM_FAIL_SS | INT64 | INTPID | Integration Point ID
OCOMP_ELEM_FAIL_SS | REAL64 | FP1 | Max. Ply Failure Index for 1st Failure Theory
OCOMP_ELEM_FAIL_SS | REAL64 | FP2 | Max. Ply Failure Index for 2nd Failure Theory
OCOMP_ELEM_FAIL_SS | REAL64 | FP3 | Max. Ply Failure Index for 3rd Failure Theory
OCOMP_ELEM_FAIL_SS | REAL64 | SR1 | Min. Strength Ratio for 1st Failure Theory
OCOMP_ELEM_FAIL_SS | REAL64 | SR2 | Min. Strength Ratio for 2nd Failure Theory
OCOMP_ELEM_FAIL_SS | REAL64 | SR3 | Min. Strength Ratio for 3rd Failure Theory
OCOMP_ELEM_FAIL_SS | INT64 | FM1 | Failure Mode for 1st Failure Theory
OCOMP_ELEM_FAIL_SS | INT64 | FM2 | Failure Mode for 2nd Failure Theory
OCOMP_ELEM_FAIL_SS | INT64 | FM3 | Failure Mode for 3rd Failure Theory
OCOMP_ELEM_FAIL_SS | REAL64 | FBINDX | Failure Bond Index
OCOMP_ELEM_FAIL_SS | REAL64 | DAM1 | Total Damage for Progressive Failure
OCOMP_ELEM_FAIL_SS | REAL64 | DAM2 | Fiber Damage for Progressive Failure
OCOMP_ELEM_FAIL_SS | REAL64 | DAM3 | Matrix Damage for Progressive Failure
OCOMP_ELEM_FAIL_SS | INT64 | DAMM | Micromechanical Damage Index 0 or 1
OCOMP_ELEM_FAIL_SS | REAL64 | CREDENS | Crack Density
OCOMP_ELEM_FAIL_SS | INT64 | DAMM2 | Micromechanical Damage Index packed integer
OCOMP_ELEM_SS_FAIL_CPLX | INT64 | INTPID | Integration Point ID
OCOMP_ELEM_SS_FAIL_CPLX | REAL64 | FP1R | Max. Ply Failure Index for 1st Failure Theory
OCOMP_ELEM_SS_FAIL_CPLX | REAL64 | FP2R | Max. Ply Failure Index for 2nd Failure Theory
OCOMP_ELEM_SS_FAIL_CPLX | REAL64 | FP3R | Max. Ply Failure Index for 3rd Failure Theory
OCOMP_ELEM_SS_FAIL_CPLX | REAL64 | SR1R | Min. Strength Ratio for 1st Failure Theory
OCOMP_ELEM_SS_FAIL_CPLX | REAL64 | SR2R | Min. Strength Ratio for 2nd Failure Theory
OCOMP_ELEM_SS_FAIL_CPLX | REAL64 | SR3R | Min. Strength Ratio for 3rd Failure Theory
OCOMP_ELEM_SS_FAIL_CPLX | INT64 | FM1R | Failure Mode for 1st Failure Theory
OCOMP_ELEM_SS_FAIL_CPLX | INT64 | FM2R | Failure Mode for 2nd Failure Theory
OCOMP_ELEM_SS_FAIL_CPLX | INT64 | FM3R | Failure Mode for 3rd Failure Theory
OCOMP_ELEM_SS_FAIL_CPLX | REAL64 | FBINDX | Failure Bond Index
OCOMP_ELEM_SS_FAIL_CPLX | REAL64 | FP1I | Max. Ply Failure Index for 1st Failure Theory
OCOMP_ELEM_SS_FAIL_CPLX | REAL64 | FP2I | Max. Ply Failure Index for 2nd Failure Theory
OCOMP_ELEM_SS_FAIL_CPLX | REAL64 | FP3I | Max. Ply Failure Index for 3rd Failure Theory
OCOMP_ELEM_SS_FAIL_CPLX | REAL64 | SR1I | Min. Strength Ratio for 1st Failure Theory
OCOMP_ELEM_SS_FAIL_CPLX | REAL64 | SR2I | Min. Strength Ratio for 2nd Failure Theory
OCOMP_ELEM_SS_FAIL_CPLX | REAL64 | SR3I | Min. Strength Ratio for 3rd Failure Theory
OCOMP_ELEM_SS_FAIL_CPLX | INT64 | FM1I | Failure Mode for 1st Failure Theory
OCOMP_ELEM_SS_FAIL_CPLX | INT64 | FM2I | Failure Mode for 2nd Failure Theory
OCOMP_ELEM_SS_FAIL_CPLX | INT64 | FM3I | Failure Mode for 3rd Failure Theory
OCOMP_ELEM_SS_FAIL_CPLX | REAL64 | FBINDI | Failure Bond Index
OCOMP_GASKET_SS | INT64 | INTPID | Integration Point ID
OCOMP_GASKET_SS | REAL64 | GPRES | Gasket Pressure
OCOMP_GASKET_SS | REAL64 | GCLOS | Gasket Closure
OCOMP_GASKET_SS | REAL64 | GPCLOS | Plastic Gasket Closure
OCOMP_THERM_SS | INT64 | INTPID | Integration Point ID
OCOMP_THERM_SS | REAL64 | GRADX | Ply X-Gradient
OCOMP_THERM_SS | REAL64 | GRADY | Ply Y-Gradient
OCOMP_THERM_SS | REAL64 | GRADZ | Ply Z-Gradient
OCOMP_THERM_SS | REAL64 | FLUXX | Ply X-Flux
OCOMP_THERM_SS | REAL64 | FLUXY | Ply Y-Flux
OCOMP_THERM_SS | REAL64 | FLUXZ | Ply Z-Flux
OCOMP_THERM_SS | REAL64 | TEMP | Ply Temperature
QUAD4_CN_FORCE | INT64 | GRID | Number of active grids or corner grid ID
QUAD4_CN_FORCE | REAL64 | MX | Membrane force in x
QUAD4_CN_FORCE | REAL64 | MY | Membrane force in y
QUAD4_CN_FORCE | REAL64 | MXY | Membrane force in xy
QUAD4_CN_FORCE | REAL64 | BMX | Bending moment in x
QUAD4_CN_FORCE | REAL64 | BMY | Bending moment in y
QUAD4_CN_FORCE | REAL64 | BMXY | Bending moment in xy
QUAD4_CN_FORCE | REAL64 | TX | Shear force in x
QUAD4_CN_FORCE | REAL64 | TY | Shear force in y
QUAD4_CN_FORCE_CPLX | INT64 | GRID | Number of active grids or corner grid ID
QUAD4_CN_FORCE_CPLX | REAL64 | MXR | Membrane force in x - real/mag. part
QUAD4_CN_FORCE_CPLX | REAL64 | MYR | Membrane force in y - real/mag. part
QUAD4_CN_FORCE_CPLX | REAL64 | MXYR | Membrane force in xy - real/mag. part
QUAD4_CN_FORCE_CPLX | REAL64 | BMXR | Bending moment in x - real/mag. part
QUAD4_CN_FORCE_CPLX | REAL64 | BMYR | Bending moment in y - real/mag. part
QUAD4_CN_FORCE_CPLX | REAL64 | BMXYR | Bending moment in xy - real/mag. part
QUAD4_CN_FORCE_CPLX | REAL64 | TXR | Shear force in x - real/mag. part
QUAD4_CN_FORCE_CPLX | REAL64 | TYR | Shear force in y - real/mag. part
QUAD4_CN_FORCE_CPLX | REAL64 | MXI | Membrane force in x - imag./phase part
QUAD4_CN_FORCE_CPLX | REAL64 | MYI | Membrane force in y - imag./phase part
QUAD4_CN_FORCE_CPLX | REAL64 | MXYI | Membrane force in xy - imag./phase part
QUAD4_CN_FORCE_CPLX | REAL64 | BMXI | Bending moment in x - imag./phase part
QUAD4_CN_FORCE_CPLX | REAL64 | BMYI | Bending moment in y - imag./phase part
QUAD4_CN_FORCE_CPLX | REAL64 | BMXYI | Bending moment in xy - imag./phase part
QUAD4_CN_FORCE_CPLX | REAL64 | TXI | Shear force in x - imag./phase part
QUAD4_CN_FORCE_CPLX | REAL64 | TYI | Shear force in y - imag./phase part
QUAD4_FORCE | REAL64 | MX | Membrane force in x
QUAD4_FORCE | REAL64 | MY | Membrane force in y
QUAD4_FORCE | REAL64 | MXY | Membrane force in xy
QUAD4_FORCE | REAL64 | BMX | Bending moment in x
QUAD4_FORCE | REAL64 | BMY | Bending moment in y
QUAD4_FORCE | REAL64 | BMXY | Bending moment in xy
QUAD4_FORCE | REAL64 | TX | Shear force in x
QUAD4_FORCE | REAL64 | TY | Shear force in y
QUAD4_FORCE_CPLX | REAL64 | MXR | Membrane force in x - real/mag. part
QUAD4_FORCE_CPLX | REAL64 | MYR | Membrane force in y - real/mag. part
QUAD4_FORCE_CPLX | REAL64 | MXYR | Membrane force in xy - real/mag. part
QUAD4_FORCE_CPLX | REAL64 | BMXR | Bending moment in x - real/mag. part
QUAD4_FORCE_CPLX | REAL64 | BMYR | Bending moment in y - real/mag. part
QUAD4_FORCE_CPLX | REAL64 | BMXYR | Bending moment in xy - real/mag. part
QUAD4_FORCE_CPLX | REAL64 | TXR | Shear force in x - real/mag. part
QUAD4_FORCE_CPLX | REAL64 | TYR | Shear force in y - real/mag. part
QUAD4_FORCE_CPLX | REAL64 | MXI | Membrane force in x - imag./phase part
QUAD4_FORCE_CPLX | REAL64 | MYI | Membrane force in y - imag./phase part
QUAD4_FORCE_CPLX | REAL64 | MXYI | Membrane force in xy - imag./phase part
QUAD4_FORCE_CPLX | REAL64 | BMXI | Bending moment in x - imag./phase part
QUAD4_FORCE_CPLX | REAL64 | BMYI | Bending moment in y - imag./phase part
QUAD4_FORCE_CPLX | REAL64 | BMXYI | Bending moment in xy - imag./phase part
QUAD4_FORCE_CPLX | REAL64 | TXI | Shear force in x - imag./phase part
QUAD4_FORCE_CPLX | REAL64 | TYI | Shear force in y - imag./phase part

## NH5RDB Data Stuffing Auto Gen
ELEMENTAL_ELEMENT_FORCE_BEAM | INT64 | EID; | EID | 0 | case 0: { fVal = (REAL32)ELEMENTAL_ELEMENT_FORCE_BEAM[i].EID;pData->Add((INT32)ELEMENTAL_ELEMENT_FORCE_BEAM[i].EID,sVec.nColumn,&fVal);} break;
ELEMENTAL_ELEMENT_FORCE_BEAM | INT64 | GRID[11]; | GRID | 1 | case 1: { fVal = (REAL32)ELEMENTAL_ELEMENT_FORCE_BEAM[i].GRID[sVec.nArrayIndex];pData->Add((INT32)ELEMENTAL_ELEMENT_FORCE_BEAM[i].EID,sVec.nColumn,&fVal);} break;
ELEMENTAL_ELEMENT_FORCE_BEAM | REAL64 | SD[11]; | SD | 2 | case 2: { fVal = (REAL32)ELEMENTAL_ELEMENT_FORCE_BEAM[i].SD[sVec.nArrayIndex];pData->Add((INT32)ELEMENTAL_ELEMENT_FORCE_BEAM[i].EID,sVec.nColumn,&fVal);} break;
ELEMENTAL_ELEMENT_FORCE_BEAM | REAL64 | BM1[11]; | BM1 | 3 | case 3: { fVal = (REAL32)ELEMENTAL_ELEMENT_FORCE_BEAM[i].BM1[sVec.nArrayIndex];pData->Add((INT32)ELEMENTAL_ELEMENT_FORCE_BEAM[i].EID,sVec.nColumn,&fVal);} break;
ELEMENTAL_ELEMENT_FORCE_BEAM | REAL64 | BM2[11]; | BM2 | 4 | case 4: { fVal = (REAL32)ELEMENTAL_ELEMENT_FORCE_BEAM[i].BM2[sVec.nArrayIndex];pData->Add((INT32)ELEMENTAL_ELEMENT_FORCE_BEAM[i].EID,sVec.nColumn,&fVal);} break;
ELEMENTAL_ELEMENT_FORCE_BEAM | REAL64 | TS1[11]; | TS1 | 5 | case 5: { fVal = (REAL32)ELEMENTAL_ELEMENT_FORCE_BEAM[i].TS1[sVec.nArrayIndex];pData->Add((INT32)ELEMENTAL_ELEMENT_FORCE_BEAM[i].EID,sVec.nColumn,&fVal);} break;
ELEMENTAL_ELEMENT_FORCE_BEAM | REAL64 | TS2[11]; | TS2 | 6 | case 6: { fVal = (REAL32)ELEMENTAL_ELEMENT_FORCE_BEAM[i].TS2[sVec.nArrayIndex];pData->Add((INT32)ELEMENTAL_ELEMENT_FORCE_BEAM[i].EID,sVec.nColumn,&fVal);} break;
ELEMENTAL_ELEMENT_FORCE_BEAM | REAL64 | AF[11]; | AF | 7 | case 7: { fVal = (REAL32)ELEMENTAL_ELEMENT_FORCE_BEAM[i].AF[sVec.nArrayIndex];pData->Add((INT32)ELEMENTAL_ELEMENT_FORCE_BEAM[i].EID,sVec.nColumn,&fVal);} break;
ELEMENTAL_ELEMENT_FORCE_BEAM | REAL64 | TTRQ[11]; | TTRQ | 8 | case 8: { fVal = (REAL32)ELEMENTAL_ELEMENT_FORCE_BEAM[i].TTRQ[sVec.nArrayIndex];pData->Add((INT32)ELEMENTAL_ELEMENT_FORCE_BEAM[i].EID,sVec.nColumn,&fVal);} break;
ELEMENTAL_ELEMENT_FORCE_BEAM | REAL64 | WTRQ[11]; | WTRQ | 9 | case 9: { fVal = (REAL32)ELEMENTAL_ELEMENT_FORCE_BEAM[i].WTRQ[sVec.nArrayIndex];pData->Add((INT32)ELEMENTAL_ELEMENT_FORCE_BEAM[i].EID,sVec.nColumn,&fVal);} break;
ELEMENTAL_ELEMENT_FORCE_BEAM | INT64 | DOMAIN_ID; | DOMAIN_ID | 10 | case 10: { fVal = (REAL32)ELEMENTAL_ELEMENT_FORCE_BEAM[i].DOMAIN_ID;pData->Add((INT32)ELEMENTAL_ELEMENT_FORCE_BEAM[i].EID,sVec.nColumn,&fVal);} break;
ELEMENTAL_ELEMENT_FORCE_BEAM | INT64 | DOMAIN_ID; | DOMAIN_ID | 11 | case 11: { fVal = (REAL32)ELEMENTAL_ELEMENT_FORCE_BEAM[i].DOMAIN_ID;pData->Add((INT32)ELEMENTAL_ELEMENT_FORCE_BEAM[i].EID,sVec.nColumn,&fVal);} break;
ELEMENTAL_ELEMENT_FORCE_BEAM | REAL64 | EPS[5]; | EPS | 12 | case 12: { fVal = (REAL32)ELEMENTAL_ELEMENT_FORCE_BEAM[i].EPS[sVec.nArrayIndex];pData->Add((INT32)ELEMENTAL_ELEMENT_FORCE_BEAM[i].EID,sVec.nColumn,&fVal);} break;
ELEMENTAL_ELEMENT_FORCE_BEAM | REAL64 | ECS[5]; | ECS | 13 | case 13: { fVal = (REAL32)ELEMENTAL_ELEMENT_FORCE_BEAM[i].ECS[sVec.nArrayIndex];pData->Add((INT32)ELEMENTAL_ELEMENT_FORCE_BEAM[i].EID,sVec.nColumn,&fVal);} break;
ELEMENTAL_ELEMENT_FORCE_BEAM | REAL64 | EX[5]; | EX | 14 | case 14: { fVal = (REAL32)ELEMENTAL_ELEMENT_FORCE_BEAM[i].EX[sVec.nArrayIndex];pData->Add((INT32)ELEMENTAL_ELEMENT_FORCE_BEAM[i].EID,sVec.nColumn,&fVal);} break;
ELEMENTAL_ELEMENT_FORCE_BEAM | REAL64 | EY[5]; | EY | 15 | case 15: { fVal = (REAL32)ELEMENTAL_ELEMENT_FORCE_BEAM[i].EY[sVec.nArrayIndex];pData->Add((INT32)ELEMENTAL_ELEMENT_FORCE_BEAM[i].EID,sVec.nColumn,&fVal);} break;
ELEMENTAL_ELEMENT_FORCE_BEAM | REAL64 | EZ[5]; | EZ | 16 | case 16: { fVal = (REAL32)ELEMENTAL_ELEMENT_FORCE_BEAM[i].EZ[sVec.nArrayIndex];pData->Add((INT32)ELEMENTAL_ELEMENT_FORCE_BEAM[i].EID,sVec.nColumn,&fVal);} break;
ELEMENTAL_ELEMENT_FORCE_BEAM | REAL64 | EXY[5]; | EXY | 17 | case 17: { fVal = (REAL32)ELEMENTAL_ELEMENT_FORCE_BEAM[i].EXY[sVec.nArrayIndex];pData->Add((INT32)ELEMENTAL_ELEMENT_FORCE_BEAM[i].EID,sVec.nColumn,&fVal);} break;
ELEMENTAL_ELEMENT_FORCE_BEAM | REAL64 | EYZ[5]; | EYZ | 18 | case 18: { fVal = (REAL32)ELEMENTAL_ELEMENT_FORCE_BEAM[i].EYZ[sVec.nArrayIndex];pData->Add((INT32)ELEMENTAL_ELEMENT_FORCE_BEAM[i].EID,sVec.nColumn,&fVal);} break;
ELEMENTAL_ELEMENT_FORCE_BEAM | REAL64 | EZX[5]; | EZX | 19 | case 19: { fVal = (REAL32)ELEMENTAL_ELEMENT_FORCE_BEAM[i].EZX[sVec.nArrayIndex];pData->Add((INT32)ELEMENTAL_ELEMENT_FORCE_BEAM[i].EID,sVec.nColumn,&fVal);} break;
ELEMENTAL_ELEMENT_FORCE_BEAM | INT64 | DOMAIN_ID; | DOMAIN_ID | 20 | case 20: { fVal = (REAL32)ELEMENTAL_ELEMENT_FORCE_BEAM[i].DOMAIN_ID;pData->Add((INT32)ELEMENTAL_ELEMENT_FORCE_BEAM[i].EID,sVec.nColumn,&fVal);} break;
ELEMENTAL_ELEMENT_FORCE_BEAM | REAL64 | EX2; | EX2 | 21 | case 21: { fVal = (REAL32)ELEMENTAL_ELEMENT_FORCE_BEAM[i].EX2;pData->Add((INT32)ELEMENTAL_ELEMENT_FORCE_BEAM[i].EID,sVec.nColumn,&fVal);} break;
ELEMENTAL_ELEMENT_FORCE_BEAM | REAL64 | EY2; | EY2 | 22 | case 22: { fVal = (REAL32)ELEMENTAL_ELEMENT_FORCE_BEAM[i].EY2;pData->Add((INT32)ELEMENTAL_ELEMENT_FORCE_BEAM[i].EID,sVec.nColumn,&fVal);} break;
ELEMENTAL_ELEMENT_FORCE_BEAM | REAL64 | EZ2; | EZ2 | 23 | case 23: { fVal = (REAL32)ELEMENTAL_ELEMENT_FORCE_BEAM[i].EZ2;pData->Add((INT32)ELEMENTAL_ELEMENT_FORCE_BEAM[i].EID,sVec.nColumn,&fVal);} break;
ELEMENTAL_ELEMENT_FORCE_BEAM | REAL64 | ETXY2; | ETXY2 | 24 | case 24: { fVal = (REAL32)ELEMENTAL_ELEMENT_FORCE_BEAM[i].ETXY2;pData->Add((INT32)ELEMENTAL_ELEMENT_FORCE_BEAM[i].EID,sVec.nColumn,&fVal);} break;
ELEMENTAL_ELEMENT_FORCE_BEAM | INT64 | DOMAIN_ID; | DOMAIN_ID | 25 | case 25: { fVal = (REAL32)ELEMENTAL_ELEMENT_FORCE_BEAM[i].DOMAIN_ID;pData->Add((INT32)ELEMENTAL_ELEMENT_FORCE_BEAM[i].EID,sVec.nColumn,&fVal);} break;
|  | INT64 | EID;
|  | INT64 | GRID[11];
|  | REAL64 | SD[11];
|  | REAL64 | BM1[11];
|  | REAL64 | BM2[11];
|  | REAL64 | TS1[11];
|  | REAL64 | TS2[11];
|  | REAL64 | AF[11];
|  | REAL64 | TTRQ[11];
|  | REAL64 | WTRQ[11];
|  | INT64 | DOMAIN_ID;